## 6A
SYSTIMAX® Solutions | [9 empty] | MENU
[10 empty] | Cable |  |  |  |  | Modular Plugs |  |  |  |  | Cable (Outdoor)
SYSTIMAX® Solutions Website Landing Page | [9 empty] | Cable (Shielded) |  |  |  |  | Patch Cords |  |  |  |  | Patch Cords (Outdoor)
Category 6A | [9 empty] | Ceiling Connector Assembly |  |  |  |  | Patch Panels |  |  |  |  | Cable (Indoor/Outdoor)
[10 empty] | Jacks |  |  |  |  | Patch Panels (Shielded) |  |  |  |  | Secure
10GBASE-T v 10 Gb/s Ethernet v 500 MHz Bandwidth | [9 empty] | Jacks (Shielded) |  |  |  |  | Patch Cords (Shielded) |  |  |  |  | Modular Plugs
CATEGORY 6A CABLE (U/UTP) v CMP O.D. = 0.285 in (7.239 mm); CMR O.D. = 0.285 in (7.239 mm)
Pallet Qty | [7 empty] | Cabling & Pathways Calculator |  |  | PLENUM | [9 empty] | NON-PLENUM
Boxes: COMMSCOPE ships 16,000 ft per pallet | [10 empty] | Product # | [5 empty] | Material ID |  |  |  | Product # | [5 empty] | Material ID
Reels: COMMSCOPE ships 27,000 ft per pallet
Category 6A GigaSPEED® X10D U/UTP, 4-pair, 1000 ft box, light blue | [10 empty] | 2091B LB 4/23 W1000 | [5 empty] | 760154039 |  |  |  | 1091B LB 4/23 W1000 | [5 empty] | 760107102
Category 6A GigaSPEED® X10D U/UTP, 4-pair, 1000 ft box, blue | [10 empty] | 2091B BL 4/23 W1000 | [5 empty] | 760107201 |  |  |  | 1091B BL 4/23 W1000 | [5 empty] | 760107094
Category 6A GigaSPEED® X10D U/UTP, 4-pair, 1000 ft box, white | [10 empty] | 2091B WH 4/23 W1000 | [5 empty] | 760107268 |  |  |  | 1091B WH 4/23 W1000 | [5 empty] | 760107144
Category 6A GigaSPEED® X10D U/UTP, 4-pair, 1000 ft box, yellow | [10 empty] | 2091B YL 4/23 W1000 | [5 empty] | 760107276 |  |  |  | 1091B YL 4/23 W1000 | [5 empty] | 760107151
Category 6A GigaSPEED® X10D U/UTP, 4-pair, 1000 ft box, slate | [10 empty] | 2091B SL 4/23 W1000 | [5 empty] | 760107250 |  |  |  | 1091B SL 4/23 W1000 | [5 empty] | 760107078
Category 6A GigaSPEED® X10D U/UTP, 4-pair, 1000 ft box, orange | [10 empty] | 2091B OR 4/23 W1000 | [5 empty] | 760107227 |  |  |  | 1091B OR 4/23 W1000 | [5 empty] | 760107128
Category 6A GigaSPEED® X10D U/UTP, 4-pair, 1000 ft box, pink | [10 empty] | 2091B PK 4/23 W1000 | [5 empty] | 760118497 |  |  |  | 1091B PK 4/23 W1000 | [5 empty] | 760188276
Category 6A GigaSPEED® X10D U/UTP, 4-pair, 1000 ft box, red | [10 empty] | 2091B RD 4/23 W1000 | [5 empty] | 760107243 |  |  |  | 1091B RD 4/23 W1000 | [5 empty] | 760107136
Category 6A GigaSPEED® X10D U/UTP, 4-pair, 1000 ft reel, black | [10 empty] | 2091B BK 4/23 W1000 | [5 empty] | 760185900 |  |  |  | 1091B BK 4/23 W1000 | [5 empty] | 760107086
Category 6A GigaSPEED® X10D U/UTP, 4-pair, 1000 ft box, green | [10 empty] | 2091B GR 4/23 W1000 | [5 empty] | 760107219 |  |  |  | 1091B GR 4/23 W1000 | [5 empty] | 760107110
Reduced Diameter 6A Plenum Cable v CMP O.D. = 0.265 in (6.731 mm)
Blue |  |  |  |  | White | [5 empty] | Slate | [5 empty] | Yellow | [5 empty] | Red
760253621 |  |  |  |  | 760253622 | [5 empty] | 760253623 | [5 empty] | 760253624 | [5 empty] | 760253629
2091SDB BLU C6A 4/23 U/UTP R1000 |  |  |  |  | 2091SDB WHT C6A 4/23 U/UTP R1000 | [5 empty] | 2091SDB SLT C6A 4/23 U/UTP R1000 | [5 empty] | 2091SDB YEL C6A 4/23 U/UTP R1000 | [5 empty] | 2091SDB RED C6A 4/23 U/UTP R1000
1000 ft reel |  |  |  |  | 1000 ft reel | [5 empty] | 1000 ft reel | [5 empty] | 1000 ft reel | [5 empty] | 1000 ft reel
Black |  |  |  |  | Green
760253630 |  |  |  |  | 760253625
2091SDB BLK C6A 4/23 U/UTP R1000 |  |  |  |  | 2091SDB GRN C6A 4/23 U/UTP R1000
1000 ft reel |  |  |  |  | 1000 ft reel
Reduced Diameter 6A Riser Cable v CMR O.D. = 0.265 in (6.731 mm)
Blue |  |  |  |  | White | [5 empty] | Slate
760240218 |  |  |  |  | 760240220 | [5 empty] | 760240222
1091SD BL 4/23 R1000 |  |  |  |  | 1091SD WH 4/23 R1000 | [5 empty] | 1091SD SL 4/23 R1000
1000 ft reel |  |  |  |  | 1000 ft reel | [5 empty] | 1000 ft reel
Product Notes: |  |  |  |  | The 2091SD and 1091SD are both a U/UTP design that utilizes a specially designed non-conductive tape around the 4 pairs. This technology makes it possible to achieve a smaller overall outer jacket dimension (0.249” OD max), while still being able to meet and exceed performance specifications for all channel configurations currently supported by the X10D system
'CATEGORY 6A OUTDOOR UV RESISTANT
Shielded v O.D. = 0.330 in (8.382 mm)
[5 empty] | 1592A Category 6A F/UTP Cable, outdoor, black jacket, aluminum tape shield, inner jacket, 4 pair count, 1000 ft (305 m) length, reel | [9 empty] | 1000 ft reel |  |  | 1592A BK 4/24 R1000 |  |  |  |  | 760178129
Delay has been derated by 6% due to the water proofing agents ¦ The maximum permanent link length is reduced from 295 feet to 277 feet as a result of the delay derating
Fully complies with the recommendations set forth by IEEE 802.3bt (Type 4) for the safe delivery of power over LAN cable when installed according to ISO/IEC 14763-2, CENELEC EN 50174-1, CENELEC EN 50174-2 or TIA TSB-184-A
1592A Installation Instructions
'CATEGORY 6A INDOOR/OUTDOOR PLENUM UV RESISTANT
O.D. = 0.270 in (6.858 mm)
[5 empty] | CS44P-IO Indoor/Outdoor Category 6A U/UTP Cable, plenum, outdoor rated, black jacket, 4 pair count, 1000 ft (305 m) length reel | [9 empty] | 1000 ft reel |  |  | CS44P-IO BLK C6A 4/23 U/UTP RL 1KFT |  |  |  |  | 874036404/10
Cable is not suitable for direct burial applications. Cable jacket must remain unabraded to avoid water ingress .Water must not be allowed to ingress into the cable ends
Fully complies with the recommendations set forth by IEEE 802.3bt (Type 4) for the safe delivery of power over LAN cable when installed according to ISO/IEC 14763-2, CENELEC EN 50174-1, CENELEC EN 50174-2 or TIA TSB-184-A
CATEGORY 6A CABLE (F/UTP) v CMP O.D. = 0.276 in (7.010 mm); CMR O.D. = 0.296 in (7.518mm)
Pallet Quantity | [7 empty] | Cabling & Pathways Calculator |  |  | PLENUM | [9 empty] | NON-PLENUM
Reels: COMMSCOPE ships 15,000 ft per pallet | [10 empty] | Product # | [5 empty] | Material ID |  |  |  | Product # | [5 empty] | Material ID
Category 6A GigaSPEED® X10D F/UTP, 4-pair, 1000 ft reel, light blue | [10 empty] | n/a | [5 empty] | n/a |  |  |  | n/a | [5 empty] | n/a
Category 6A GigaSPEED® X10D F/UTP, 4-pair, 1000 ft reel, blue | [10 empty] | 2291B BL 4/23 R1000 | [5 empty] | 760122630 |  |  |  | 1291B BL 4/23 R1000 | [5 empty] | 760081364
Category 6A GigaSPEED® X10D F/UTP, 4-pair, 1000 ft reel, white | [10 empty] | 2291B WH 4/23 W1000 | [5 empty] | 760122648 |  |  |  | 1291B WH 4/23 R1000 | [5 empty] | 760081406
Category 6A GigaSPEED® X10D F/UTP, 4-pair, 1000 ft reel, yellow | [10 empty] | 2291B YL 4/23 W1000 | [5 empty] | 760193110 |  |  |  | n/a | [5 empty] | n/a
Category 6A GigaSPEED® X10D F/UTP, 4-pair, 1000 ft reel, slate | [10 empty] | 2291B SL 4/23 R1000 | [5 empty] | 760122655 |  |  |  | 1291B SL 4/23 R1000 | [5 empty] | 760081398
Category 6A GigaSPEED® X10D F/UTP, 4-pair, 1000 ft reel, orange | [10 empty] | 2291B OR 4/23 R1000 | [5 empty] | 760100671 |  |  |  | 1291B OR 4/23 R1000 | [5 empty] | 760081380
Category 6A GigaSPEED® X10D F/UTP, 4-pair, 1000 ft reel, purple | [10 empty] | 2291B PR 4/23 R1000 | [5 empty] | 760118497 |  |  |  | n/a | [5 empty] | n/a
Category 6A GigaSPEED® X10D F/UTP, 4-pair, 1000 ft reel, red | [10 empty] | 2291B RD 4/23 R1000 | [5 empty] | 760171017 |  |  |  | 1291B RD 4/23 R1000 | [5 empty] | 760161646
Category 6A GigaSPEED® X10D F/UTP, 4-pair, 1000 ft reel, black | [10 empty] | 2291B BK 4/23 R1000 | [5 empty] | 760171025 |  |  |  | n/a | [5 empty] | n/a
Category 6A GigaSPEED® X10D F/UTP, 4-pair, 1000 ft reel, green | [10 empty] | 2291B GR 4/23 R1000 | [5 empty] | 760122663 |  |  |  | 1291B GR 4/23 R1000 | [5 empty] | 760081372
Jacks
Color | Single | [5 empty] | Bulk Pkg of 100 | [6 empty] | Color |  | Single | [5 empty] | Bulk Pkg of 100
Blue | MGS600-318 |  |  | 760092452 |  |  | MGS600-BULK-318 |  |  | 760110981 |  |  |  | Green |  | MGS600-226 |  |  | 760092403 |  |  | MGS600-BULK-226 |  |  | 760150938
Yellow | MGS600-123 |  |  | 760092387 |  |  | n/a |  |  | n/a |  |  |  | Ivory |  | MGS600-246 |  |  | 760092411 |  |  | MGS600-BULK-246 |  |  | 760110965
Gray | MGS600-270 |  |  | 760092437 |  |  | MGS600-BULK-270 |  |  | 760162255 |  |  |  | Violet |  | MGS600-361 |  |  | 760092460 |  |  | n/a |  |  | n/a
White | MGS600-262 |  |  | 760092429 |  |  | MGS600-BULK-262 |  |  | 760110973 |  |  |  | Red |  | MGS600-317 |  |  | 760092445 |  |  | n/a |  |  | n/a
Orange | MGS600-112 |  |  | 760092379 |  |  | MGS600-BULK-112 |  |  | 760179978 |  |  |  | Black |  | MGS600-003 |  |  | 760092361 |  |  | MGS600-BULK-003 |  |  | 760110957
Almond | MGS600-148 |  |  | 760092478 |  |  | n/a |  |  | n/a |  |  |  | Cream |  | MGS600-215 |  |  | 760092395 |  |  | n/a |  |  | n/a
ProWhite | MGS600-266 |  |  | 760199026 |  |  | n/a |  |  | n/a
Instruction Library | SYSTIMAX® MGS Module Termination Instructions | [6 empty] | Hand Termination Tool (Pkg of 25) | [8 empty] | Outlet Removal Tool (Pkg of 5)
[8 empty] | Tool: | [8 empty] | Tool: |  |  |  | Used to remove jack from faceplate and mod panels & to remove wiring cap from jack |  |  |  | 760122713
760034215
Fluke JackRapidTM Tool
[8 empty] | Tool |  |  |  | Replacement Head
[8 empty] | JR-SYS-2 |  |  |  | JR-SYS-2-H
[8 empty] | 3093700 |  |  |  | 3093824
Jacks - Shielded
[6 empty] | Pkg of 25 |  |  | Pkg of 100 | [9 empty] | Color |  | Product # |  |  |  |  | Material ID
[6 empty] | Product # |  |  | Product # | [9 empty] | Blue |  | HGS-A-MS-BLUE |  |  |  |  | 760154252
[6 empty] | HGS620 |  |  | HGS620-BULK100 | [9 empty] | Yellow |  | HGS-A-MS-YELLOW |  |  |  |  | 760154245
[6 empty] | Material ID |  |  | Material ID | [9 empty] | Gray |  | HGS-A-MS-GRAY |  |  |  |  | 760154203
[6 empty] | 760152801 |  |  | 760152819 | [9 empty] | White |  | HGS-A-MS-WHITE |  |  |  |  | 760154187
[19 empty] | Orange |  | HGS-A-MS-ORANGE |  |  |  |  | 760154229
CommScope Video Library |  |  |  |  | HGS620 Shielded Outlet Termination Video | [13 empty] | Black |  | HGS-A-MS-BLACK |  |  |  |  | 760154211
[19 empty] | Green |  | HGS-A-MS-GREEN |  |  |  |  | 760154237
[19 empty] | Ivory |  | HGS-A-MS-IVORY |  |  |  |  | 760154195
[19 empty] | Red |  | HGS-A-MS-RED |  |  |  |  | 760154260
CommScope Instruction Library |  |  |  |  | HGS620 Shielded Outlet Termination Instructions | [7 empty] | PRODUCT NOTE: |  |  |  |  | M-Series adapters can be used to color-code shielded jacks. Pkg of 25.
Patch Panels
SYSTIMAX 360TM GigaSPEED X10D® 1100GS6 Evolve U/UTP patch panel, ImVision® Ready
24-Port Panel | [5 empty] | 48-Port Panel | [6 empty] | 24-Port Angled Panel | [6 empty] | 48-Port Angled Panel | [6 empty] | CommScope Instruction Library
SYSTIMAX 360TM 1100GS3 and 1100GS6 Evolve Modular Panel Instructions
360-IPR-1100-E-GS6-1U-24 | [5 empty] | 360-IPR-1100-E-GS6-2U-48 | [6 empty] | 360-IPR-1100A-E-GS6-1U-24 | [6 empty] | 360-IPR-1100A-E-GS6-2U-48
760152587 | [5 empty] | 760152595 | [6 empty] | 760151324 | [6 empty] | 760151779
Termination Manager
|  | PRODUCT NOTE: |  |  | For standard 5e/6/6A Patch Panels | [6 empty] | CommScope Instruction Library | [7 empty] | Termination Manager Instructions
|  | Material ID |  |  | Pkg of 28
760199760
Modular Panels
24-Port Panel | [5 empty] | 48-Port Panel | [7 empty] | 24-Port Angled Panel | [8 empty] | 48-Port Angled Panel
360-E-MOD-1U-24 | [5 empty] | 360-E-MOD-2U-48 | [7 empty] | 360-E-ANG-MOD-1U-24 | [8 empty] | 360-E-ANG-MOD-2U-48
760187187 | [5 empty] | 760187195 | [7 empty] | 760187203 | [8 empty] | 760187211
|  |  | Modular 24-Port | [7 empty] | Modular 48-Port | [8 empty] | Modular 24-Port Angled | [7 empty] | Modular 48-Port Angled
Product # |  |  | Material ID |  |  | Product # |  |  |  |  | Material ID |  |  | Product # |  |  |  |  | Material ID |  |  |  | Product # |  |  |  | Material ID
CPP-UDDM-M-1U-24 |  |  | 760207274 |  |  | CPP-UDDM-M-2U-48 |  |  |  |  | 760207282 |  |  | CPPA-UDDM-M-1U-24 |  |  |  |  | 760207290 |  |  |  | CPPA-UDDM-M-2U-48 |  |  |  | 760207308
PRODUCT NOTE: | [5 empty] | DDM panels universally accept Category 5e, 6, and 6A SYSTIMAX outlets. Rear cable management bar is included with M2000 panels. | [7 empty] | CommScope Instruction Library | [5 empty] | DDM-Type Patch Panel Instructions
|  |  | Modular 24-Port | [7 empty] | Modular 48-Port | [8 empty] | Modular 24-Port Angled | [7 empty] | Modular 48-Port Angled
Product # |  |  | Material ID |  |  | Product # |  |  |  |  | Material ID |  |  | Product # |  |  |  |  | Material ID |  |  |  | Product # |  |  |  | Material ID
M2400-1U-GS |  |  | 760118323 |  |  | M4800-1U-GS |  |  |  |  | 760105429 |  |  | M2400A-1U-GS |  |  |  |  | 760118349 |  |  |  | M4800A |  |  |  | 760109744
Accepts Category 6 & 6A jacks | [5 empty] | Accepts Category 6 & 6A jacks | [7 empty] | Accepts Category 6 & 6A jacks | [8 empty] | Accepts Category 6 & 6A jacks
PRODUCT NOTE: | [5 empty] | M2400 & M4800 panels require different stuffer caps for the jacks. Each panel comes with 24 or 48 stuffer caps to use in place of the stuffer caps that come with individual jacks. These stuffer caps are needed so the jacks fit correctly in the panels. | [7 empty] | CommScope Instruction Library | [5 empty] | M2400 & M2400A Installation Instructions
[14 empty] | CommScope Instruction Library | [5 empty] | M4800 & M4800A Installation Instructions
PRODUCT NOTE: | [5 empty] | Cable management bar NOT included with M2400 & M4800 panels. Must be ordered separately; part number is 760104398 | [7 empty] | TOOL: | [6 empty] | 760122713 |  |  | Used to remove jacks from modular patch panels
Pkg of 5
Patch Panels - Shielded
24-Port Panel | [5 empty] | 48-Port Panel
360-IPR-MFTP-E-HD6B-1U-24 | [5 empty] | 360-IPR-MFTP-E-HD6B-2U-48
760150144 | [5 empty] | 760151498
CommScope Instruction Library |  |  |  |  | 360 MFTP Modular Panel Instructions
Patch Cords
Single
Color | Product # |  |  |  | Material ID | [5 empty] | Color |  | Product # |  |  |  | Material ID |  |  |  |  | Product Details
Blue | 360GS10E-BL |  |  |  | CPCSSX2-0ZFyyy | [5 empty] | Orange |  | 360GS10E-OR |  |  |  | CPCSSX2-06Fyyy |  |  |  |  | RJ45 male to RJ45 male
White | 360GS10E-WH |  |  |  | CPCSSX2-08Fyyy | [5 empty] | Lilac |  | 360GS10E-LL |  |  |  | CPCSSX2-0BFyyy |  |  |  |  | yyy = length (ft)
Yellow | 360GS10E-YL |  |  |  | CPCSSX2-09Fyyy | [5 empty] | Red |  | 360GS10E-RD |  |  |  | CPCSSX2-07Fyyy |  |  |  |  | Lengths are 3 ft to 100 ft
Dk. Gray | 360GS10E-DG |  |  |  | CPCSSX2-03Fyyy | [5 empty] | Black |  | 360GS10E-BK |  |  |  | CPCSSX2-01Fyyy |  |  |  |  | (Ex: 003 = 3 ft; 010 = 10 ft)
Green | 360GS10E-GN |  |  |  | CPCSSX2-04Fyyy | [5 empty] | Lt. Blue |  | 360GS10E-LB |  |  |  | CPCSSX2-02Fyyy
Slate | 360GS10E-SL |  |  |  | CPCSSX2-0CFyyy
Bulk pack of 10
Color | Product # |  |  |  | Material ID | [5 empty] | Color |  | Product # |  |  |  | Material ID |  |  |  |  | Product Details
Blue | 360GS10E-BL-10PK |  |  |  | BPCSSX2-0ZFyyy | [5 empty] | Orange |  | 360GS10E-OR-10PK |  |  |  | BPCSSX2-06Fyyy |  |  |  |  | RJ45 male to RJ45 male
White | 360GS10E-WH-10PK |  |  |  | BPCSSX2-08Fyyy | [5 empty] | Lilac |  | 360GS10E-LL-10PK |  |  |  | BPCSSX2-0BFyyy |  |  |  |  | yyy = length (ft)
Yellow | 360GS10E-YL-10PK |  |  |  | BPCSSX2-09Fyyy | [5 empty] | Red |  | 360GS10E-RD-10PK |  |  |  | BPCSSX2-07Fyyy |  |  |  |  | Lengths are 3 ft to 25 ft
Dk. Gray | 360GS10E-DG-10PK |  |  |  | BPCSSX2-03Fyyy | [5 empty] | Black |  | 360GS10E-BK-10PK |  |  |  | BPCSSX2-01Fyyy |  |  |  |  | (Ex: 003 = 3 ft; 010 = 10 ft)
Green | 360GS10E-GN-10PK |  |  |  | BPCSSX2-04Fyyy | [5 empty] | Lt. Blue |  | 360GS10E-LB-10PK |  |  |  | BPCSSX2-02Fyyy
Slate | 360GS10E-SL-10PK |  |  |  | BPCSSX2-0CFyyy
Mega pack of 100
Color | Product # |  |  |  | Material ID | [5 empty] | Color |  | Product # |  |  |  | Material ID |  |  |  |  | Product Details
Blue | 360GS10E-BL-MEGAPACK |  |  |  | KPCSSX2-0ZFyyy | [5 empty] | Orange |  | 360GS10E-OR-MEGAPACK |  |  |  | KPCSSX2-06Fyyy |  |  |  |  | RJ45 male to RJ45 male
White | 360GS10E-WH-MEGAPACK |  |  |  | KPCSSX2-08Fyyy | [5 empty] | Lilac |  | 360GS10E-LL-MEGAPACK |  |  |  | KPCSSX2-0BFyyy |  |  |  |  | yyy = length (ft)
Yellow | 360GS10E-YL-MEGAPACK |  |  |  | KPCSSX2-09Fyyy | [5 empty] | Red |  | 360GS10E-RD-MEGAPACK |  |  |  | KPCSSX2-07Fyyy |  |  |  |  | Lengths available are 3 ft to 7 ft
Dk. Gray | 360GS10E-DG-MEGAPACK |  |  |  | KPCSSX2-03Fyyy | [5 empty] | Black |  | 360GS10E-BK-MEGAPACK |  |  |  | KPCSSX2-01Fyyy |  |  |  |  | (Ex: 003 = 3 ft; 010 = 10 ft)
Green | 360GS10E-GN-MEGAPACK |  |  |  | KPCSSX2-04Fyyy | [5 empty] | Lt. Blue |  | 360GS10E-LB-MEGAPACK |  |  |  | KPCSSX2-02Fyyy |  |  |  |  | Packaging: 10 bags of 10 inside a bigger bag.
Slate | 360GS10E-SL-MEGAPACK |  |  |  | KPCSSX2-0CFyyy
Reduced Diameter MiNo6ATM Cat 6A Patch Cord - Single
|  |  | Product Notes: |  |  |  |  | Color |  | Product # |  |  |  | Material ID | [5 empty] | Color |  | Product # |  |  |  | Material ID
|  |  | Diameter 0.195" (4.95mm) |  |  |  |  | Blue |  | MiNo6A-BL |  |  |  | CO199K2-0ZFyyy | [5 empty] | Orange |  | MiNo6A-OR |  |  |  | CO199K2-06FXXX
[8 empty] | White |  | MiNo6A-WH |  |  |  | CO199K2-08Fyyy | [5 empty] | Purple |  | MiNo6A-VL |  |  |  | CO199K2-0LFyyy
|  |  | xxx = length (ft) |  |  |  |  | Yellow |  | MiNo6A-YL |  |  |  | CO199K2-09Fyyy | [5 empty] | Red |  | MiNo6A-RD |  |  |  | CO199K2-07Fyyy
|  |  | Lengths are 6" to 130 ft |  |  |  |  | Dark Gray |  | MiNo6A-DG |  |  |  | CO199K2-03Fyyy | [5 empty] | Black |  | MiNo6A-BK |  |  |  | CO199K2-01Fyyy
|  |  | RJ45 male to RJ45 male |  |  |  |  | Green |  | MiNo6A-SG |  |  |  | CO199K2-04Fyyy | [5 empty] | Light Blue |  | MiNo6A-LB |  |  |  | CO199K2-02Fyyy
Outdoor Rated Patch Cord UTP - Single
|  |  | Product Notes: |  |  |  |  | Part Number |  |  | Description
|  |  | Operating Temp: -40 °C to +60 °C |  |  |  |  | CO15582-01Fxxx |  |  | PCOSP-6AU-BK
xxx = length (ft)
Lengths are 5 ft to 300 ft
RJ45 male to RJ45 male
Outdoor Rated Patch Cord F/UTP - Single
|  |  | Product Notes: |  |  |  |  | Part Number |  |  | Description
|  |  | Operating Temp: -40 °C to +60 °C |  |  |  |  | CO11192-01Fxxx |  |  | PCOSP-6AS-BK
xxx = length (ft)
Lengths are 5 ft to 300 ft
RJ45 male to RJ45 male
Patch Cords (Shielded)
Color | Product # |  |  |  | Material ID | [5 empty] | Color |  | Product # |  |  |  | Material ID |  |  |  |  | Product Details:
Blue | G10SP-BL |  |  |  | CA111H2-0ZFxxx | [5 empty] | Orange |  | G10SP-OR |  |  |  | CA111H2-06Fxxx |  |  |  |  | RJ45 male to RJ45 male
White | G10SP-WH |  |  |  | CA111H2-08Fxxx | [5 empty] | Violet |  | n/a | [8 empty] | yyy = length (ft)
Yellow | G10SP-YL |  |  |  | CA111H2-09Fxxx | [5 empty] | Red |  | G10SP-RD |  |  |  | CA111H2-07Fxxx |  |  |  |  | Lengths are 3 ft to 100 ft
Gray | G10SP-GY |  |  |  | CA111H2-0CFxxx | [5 empty] | Black |  | G10SP-BK |  |  |  | CA111H2-01Fxxx |  |  |  |  | (Ex: 003 = 3 ft; 010 = 10 ft)
Green | G10SP-GR |  |  |  | CA111H2-0MFxxx
Ceiling Connector Assembly
Ceiling Connector Assembly without Cordage | [14 empty] | CommScope Instruction Library
760234921 | [6 empty] | 760244061 | [7 empty] | Installation Instructions
Product Notes:
A field-terminated connector solution that does not require special tools to terminate and can be easily attached to a horizontal cable using a cutoff tool and pliers. There are no small parts that could be lost or dropped, making installation on a ladder feasible.
Cover |  |  | Open |  |  |  | Cover |  |  |  | Open
Ceiling Connector Assembly without Cordage
Material ID |  | Product Number | [5 empty] | Environmental Space |  |  |  | Material ID |  |  | Product Number | [5 empty] | Environmental Space
CO1SJO2-88N018 |  | CCA-CAT6A-WH-18IN | [5 empty] | Plenum |  |  |  | CO1SJO2-11N018 |  |  | CCA-CAT6A-BK-18IN | [5 empty] | Plenum
CO1SJO2-88F002 |  | CCA-CAT6A-WH-2FT | [5 empty] | Plenum |  |  |  | CO1SJO2-11F002 |  |  | CCA-CAT6A-BK-2FT | [5 empty] | Plenum
CO1SJO2-88F003 |  | CCA-CAT6A-WH-3FT | [5 empty] | Plenum |  |  |  | CO1SJO2-11F003 |  |  | CCA-CAT6A-BK-3FT | [5 empty] | Plenum
CO1SJO2-88F007 |  | CCA-CAT6A-WH-7FT | [5 empty] | Plenum |  |  |  | CO1SJO2-11F007 |  |  | CCA-CAT6A-BK-7FT | [5 empty] | Plenum
CO1SJO2-88F011 |  | CCA-CAT6A-WH-11FT | [5 empty] | Plenum |  |  |  | CO1SJO2-11F011 |  |  | CCA-CAT6A-BK-11FT | [5 empty] | Plenum
CO1SJO2-88F015 |  | CCA-CAT6A-WH-15FT | [5 empty] | Plenum |  |  |  | CO1SJO2-11F015 |  |  | CCA-CAT6A-BK-15FT | [5 empty] | Plenum
CO1SJO2-88F025 |  | CCA-CAT6A-WH-25FT | [5 empty] | Plenum |  |  |  | CO1SJO2-11F025 |  |  | CCA-CAT6A-BK-25FT | [5 empty] | Plenum
CO1SJO2-88F030 |  | CCA-CAT6A-WH-30FT | [5 empty] | Plenum |  |  |  | CO1SJO2-11F030 |  |  | CCA-CAT6A-BK-30FT | [5 empty] | Plenum
CO1SJO2-88F040 |  | CCA-CAT6A-WH-40FT | [5 empty] | Plenum |  |  |  | CO1SJO2-11F040 |  |  | CCA-CAT6A-BK-40FT | [5 empty] | Plenum
CO1SJO2-88F050 |  | CCA-CAT6A-WH-50FT | [5 empty] | Plenum |  |  |  | CO1SJO2-11F050 |  |  | CCA-CAT6A-BK-50FT | [5 empty] | Plenum
Shielded Ceiling Connector Assembly
Material ID |  | Product Number | [6 empty] | Environmental Space
COP1KW2-88N018 |  | CCA-CAT6A-SHIELDED PLENUM (2 PC) -18 INCH | [6 empty] | Plenum
COP1KW2-88F002 |  | CCA-CAT6A-SHIELDED PLENUM (2 PC) -2FT | [6 empty] | Plenum
COP1KW2-88F003 |  | CCA-CAT6A-SHIELDED PLENUM (2 PC) -3FT | [6 empty] | Plenum
COP1KW2-88F007 |  | CCA-CAT6A-SHIELDED PLENUM (2 PC) -7FT | [6 empty] | Plenum
COP1KW2-88F011 |  | CCA-CAT6A-SHIELDED PLENUM (2 PC) -11FT | [6 empty] | Plenum
COP1KW2-88F015 |  | CCA-CAT6A-SHIELDED PLENUM (2 PC) -15FT | [6 empty] | Plenum
COP1KW2-88F025 |  | CCA-CAT6A-SHIELDED PLENUM (2 PC) -25FT | [6 empty] | Plenum
COP1KW2-88F030 |  | CCA-CAT6A-SHIELDED PLENUM (2 PC) -30FT | [6 empty] | Plenum |  |  | CommScope Instruction Library
COP1KW2-88F040 |  | CCA-CAT6A-SHIELDED PLENUM (2 PC) -40FT | [6 empty] | Plenum | [10 empty] | 760250028
COP1KW2-88F050 |  | CCA-CAT6A-SHIELDED PLENUM (2 PC) -50FT | [6 empty] | Plenum |  |  | Installation Instuctions | [7 empty] | Shielded CCA without cordage (5 PC)
Field Termination Modular Plug
CAT 6A Field Term. RJ45 Modular Plug | [12 empty] | Plug Housing Assembly |  |  | Wire Manager, Cat 6A, 7.4mm bore |  | Load Bar, Small Wire, Clear Smoke |  |  | Anti-Snag Clip, Clear |  | 3-231652-7 Hand tool with Pink Die & Jacknack Tool
Material ID |  |  | Description
760244127 |  |  | Field Term RJ45 MP Cat 6A, Pack of 25 | [9 empty] | 25 |  |  | 25 |  | 25 |  |  | 25 |  | 0
760244129 |  |  | Field Term RJ45 MP Cat 6A, Pack of 100 | [9 empty] | 100 |  |  | 100 |  | 100 |  |  | 100 |  | 0
760244131 |  |  | Field Term RJ45 MP Cat 6A, Pack of 100 +Tool | [9 empty] | 100 |  |  | 100 |  | 100 |  |  | 100 |  | 1
760244091 |  |  | Field Term Anti-Snag Clip, Bag of 50 | [9 empty] | 0 |  |  | 0 |  | 0 |  |  | 50 |  | 0
CommScope Instruction Library
Installation Instructions
Secure
RJ45 Port Blockers
Green |  |  | Orange |  |  |  | Violet |  |  |  | Red |  |  |  | Yellow |  |  |  | Rose |  |  |  | Product Notes:
Secure RJ45 port blockers prevent unauthorized access to copper ports at the work outlet, patch panel, and switches.
760233858 |  |  | 760233866 |  |  |  | 760233874 |  |  |  | 760233833 |  |  |  | 760233841 |  |  |  | 760233882
Pkg 100 |  |  | Pkg 100 |  |  |  | Pkg 100 |  |  |  | Pkg 100 |  |  |  | Pkg 100 |  |  |  | Pkg 100
RJ45 Cat 6A Patch Cords*
|  | Color |  | Product # |  |  |  |  | Material ID | [5 empty] | Product Notes: | [8 empty] | CommScope Instruction Library
|  | Orange |  | G10FP-P-OR-yy-KIT* |  |  |  |  | CPCZZK1-K6Fxxx | [5 empty] | Category 6A F/UTP (shielded)
|  | Green |  | G10FP-P-GR-yy-KIT* |  |  |  |  | CPCZZK1-KMFxxx | [5 empty] | Plenum
|  | Red |  | G10FP-P-RD-yy-KIT* |  |  |  |  | CPCZZK1-K7Fxxx | [5 empty] | Secure RJ45 male to Secure RJ45 male | [8 empty] | Port Blocker & Latching Patch Cord Instructions
|  | Yellow |  | G10FP-P-YL-yy-KIT* |  |  |  |  | CPCZZK1-K9Fxxx | [5 empty] | xxx = length (feet); (Ex: 010 = 10 ft; 030 = 30 ft)
|  | Violet |  | G10FP-P-PR-yy-KIT* |  |  |  |  | CPCZZK1-KLFxxx | [5 empty] | Lengths are 10 ft to 50 ft
|  | Rose |  | G10FP-P-KK-yy-KIT* |  |  |  |  | CPCZZK1-KKFxxx | [5 empty] | Conductor Type: Solid
*Two Secure color-matching port blockers included with each patch cord
|  | Color |  | Product # |  |  |  |  | Material ID
|  | Orange |  | G10FP-P-OR-yy** |  |  |  |  | CPCZZK1-06Fxxx
|  | Green |  | G10FP-P-GR-yy** |  |  |  |  | CPCZZK1-0MFxxx
|  | Red |  | G10FP-P-RD-yy** |  |  |  |  | CPCZZK1-07Fxxx
|  | Yellow |  | G10FP-P-YL-yy** |  |  |  |  | CPCZZK1-09Fxxx
|  | Violet |  | G10FP-P-PR-yy** |  |  |  |  | CPCZZK1-0LFxxx
|  | Rose |  | G10FP-P-KK-yy** |  |  |  |  | CPCZZK1-0KFxxx
**Patch cord only; no port blockers included
Extractor Key
[5 empty] | Orange |  | 760233387 |  |  |  | Product Notes:
[5 empty] | Green |  | 760233395
[5 empty] | Red |  | 760233437 |  |  |  | Extractor key only mates with same color port blocker or patch cord insert. (Will NOT mate with different color secure patch cord inserts or port blockers
[5 empty] | Yellow |  | 760233460
[5 empty] | Violet |  | 760233452
[5 empty] | Rose |  | 760233478

## 6
SYSTIMAX® Solutions | [9 empty] | MENU
[10 empty] | Cable |  |  |  |  | Jacks (Shielded) |  |  |  |  | Patch Panels (Shielded)
SYSTIMAX® Solutions Website Landing Page | [9 empty] | Cable (Outdoor) |  |  |  |  | Modular Plugs |  |  |  |  | Patch Cords (Outdoor)
Category 6 | [9 empty] | Cable (Shielded) |  |  |  |  | Patch Cords
[10 empty] | Ceiling Connector Assembly |  |  |  |  | Patch Cords (Shielded)
1000BASE-T v 1 Gb/s Ethernet v 250 MHz Bandwidth | [9 empty] | Jacks |  |  |  |  | Patch Panels
CATEGORY 6 CABLE (U/UTP) v CMP O.D. = 0.226 in (5.740 mm); CMR O.D. = 0.232 in (5.893 mm)
Pallet Qty | [7 empty] | Cabling & Pathways Calculator |  |  | PLENUM | [9 empty] | NON-PLENUM
Boxes: COMMSCOPE ships 36,000 ft per pallet | [10 empty] | Product # | [5 empty] | Material ID |  |  |  | Product # | [5 empty] | Material ID
Reels: COMMSCOPE ships 27,000 ft per pallet
Category 6 GigaSPEED® XL U/UTP, 4-pair, 1000 ft box, light blue | [10 empty] | 2071E LB 4/23 W1000 | [5 empty] | 760191833 |  |  |  | 1071E LB 4/23 W1000 | [5 empty] | 700211964
Category 6 GigaSPEED® XL U/UTP, 4-pair, 1000 ft box, blue | [10 empty] | 2071E BL 4/23 W1000 | [5 empty] | 700208093 |  |  |  | 1071E BL 4/23 W1000 | [5 empty] | 760004689
Category 6 GigaSPEED® XL U/UTP, 4-pair, 1000 ft box, white | [10 empty] | 2071E WH 4/23 W1000 | [5 empty] | 700208101 |  |  |  | 1071E WH 4/23 W1000 | [5 empty] | 700212046
Category 6 GigaSPEED® XL U/UTP, 4-pair, 1000 ft box, yellow | [10 empty] | 2071E YL 4/23 W1000 | [5 empty] | 700210123 |  |  |  | 1071E YL 4/23 W1000 | [5 empty] | 700211998
Category 6 GigaSPEED® XL U/UTP, 4-pair, 1000 ft box, slate | [10 empty] | 2071E SL 4/23 W1000 | [5 empty] | 700214372 |  |  |  | 1071E SL 4/23 W1000 | [5 empty] | 700211931
Category 6 GigaSPEED® XL U/UTP, 4-pair, 1000 ft box, orange | [10 empty] | 2071E OR 4/23 W1000 | [5 empty] | 700210024 |  |  |  | 1071E OR 4/23 W1000 | [5 empty] | 700212103
Category 6 GigaSPEED® XL U/UTP, 4-pair, 1000 ft box, lilac | [10 empty] | 2071E LL 4/23 W1000 | [5 empty] | 700210214 |  |  |  | 1071E LL 4/23 W1000 | [5 empty] | 700212095
Category 6 GigaSPEED® XL U/UTP, 4-pair, 1000 ft box, red | [10 empty] | 2071E RD 4/23 W1000 | [5 empty] | 700210263 |  |  |  | 1071E RD 4/23 W1000 | [5 empty] | 700212020
Category 6 GigaSPEED® XL U/UTP, 4-pair, 1000 ft box, black | [10 empty] | 2071E BK 4/23 W1000 | [5 empty] | 700210230 |  |  |  | 1071E BK 4/23 W1000 | [5 empty] | 700212129
Category 6 GigaSPEED® XL U/UTP, 4-pair, 1000 ft box, spring green | [10 empty] | 2071E SG 4/23 W1000 | [5 empty] | 700210164 |  |  |  | 1071E SG 4/23 W1000 | [5 empty] | 700212061
CATEGORY 6 OUTDOOR UV RESISTANT
Unshielded U/UTP v O.D. = 0.260 in (6.604 mm) | [23 empty] | Pallet Quantity
|  |  |  | Category 6 GigaSPEED XL® U/UTP filled cable, outdoor direct burial, 4-pair count, black jacket | [7 empty] | 1000 ft reel |  |  | 1571A BK 4/24 R1000 |  |  |  |  | 760008888 |  |  |  | 1,000 ft reels: 27,000 ft per pallet
[12 empty] | 3000 ft reel |  |  | 1571A BK 4/24 R3000 |  |  |  |  | 760090043 |  |  |  | 3,000 ft reels: 36,000 ft per pallet
Shielded F/UTP v O.D. = 0.330 in (8.382 mm) | [23 empty] | Cabling & Pathways Calculator
|  |  |  | Category 6 GigaSPEED XL® F/UTP filled cable, outdoor direct burial, 4-pair count, black jacket | [7 empty] | 1000 ft reel |  |  | 1572A BK 4/24 R1000 |  |  |  |  | 760170886
Delay has been derated by 6% due to the water proofing agents ¦ The maximum permanent link length is reduced from 295 feet to 277 feet as a result of the delay derating
Fully complies with the recommendations set forth by IEEE 802.3bt (Type 4) for the safe delivery of power over LAN cable when installed according to ISO/IEC 14763-2, CENELEC EN 50174-1, CENELEC EN 50174-2 or TIA TSB-184-A
CATEGORY 6 CABLE (F/UTP) v CMP O.D. = n/a; CMR O.D. = n/a
Please see the Cat 6A tab for shielded Solutions. The Cat 6 solutions have been discontinued.
|  | Description | [10 empty] | PLENUM | [7 empty] | NON-PLENUM
[13 empty] | n/a |  |  |  | n/a |  |  |  | n/a | [5 empty] | n/a
[13 empty] | n/a |  |  |  | n/a |  |  |  | n/a | [5 empty] | n/a
Jacks
Color | Single | [5 empty] | Bulk Pkg of 100 | [6 empty] | Color |  | Single | [5 empty] | Bulk Pkg of 100
Blue | MGS400-318 |  |  | 700206758 |  |  | MGS400-318-BULK |  |  | 760041996 |  |  |  | Green |  | MGS400-226 |  |  | 700206709 |  |  | n/a |  |  | n/a
Yellow | MGS400-123 |  |  | 700206691 |  |  | n/a |  |  | n/a |  |  |  | Ivory |  | MGS400-246 |  |  | 700206717 |  |  | MGS400-246-BULK |  |  | 760041970
Gray | MGS400-270 |  |  | 700206733 |  |  | n/a |  |  | n/a |  |  |  | Violet |  | MGS400-361 |  |  | 700206675 |  |  | MGS400-361-BULK |  |  | 760186270
White | MGS400-262 |  |  | 700206725 |  |  | MGS400-262-BULK |  |  | 760041988 |  |  |  | Red |  | MGS400-317 |  |  | 700206741 |  |  | MGS400-317-BULK |  |  | 760182162
Orange | MGS400-112 |  |  | 700206683 |  |  | MGS400-112-BULK |  |  | 760077156 |  |  |  | Black |  | MGS400-003 |  |  | 700206667 |  |  | MGS400-003-BULK |  |  | 760041962
Almond | MGS400-148 |  |  | 760074211 |  |  | n/a |  |  | n/a |  |  |  | Cream |  | MGS400-215 |  |  | 760070326 |  |  | n/a |  |  | n/a
COMMSCOPE Instruction Library |  | SYSTIMAX® MGS Module Termination Instructions | [5 empty] | Hand Termination Tool (Pkg of 25) | [8 empty] | Outlet Removal Tool (Pkg of 5)
[8 empty] | Tool: | [8 empty] | Tool: |  |  |  | Used to remove jack from faceplate and mod panels & to remove wiring cap from jack |  |  |  | 760122713
760034215
Fluke JackRapidTM Tool
[8 empty] | Tool |  |  |  | Replacement Head
[8 empty] | JR-SYS-2 |  |  |  | JR-SYS-2-H
[8 empty] | 3093700 |  |  |  | 3093824
Jacks - Shielded
[6 empty] | Pkg of 25 |  |  | Pkg of 100 | [9 empty] | Color |  | Product # |  |  |  |  | Material ID
[6 empty] | Product # |  |  | Product # | [9 empty] | Blue |  | HGS-A-MS-BLUE |  |  |  |  | 760154252
[6 empty] | HGS620 |  |  | HGS620-BULK100 | [9 empty] | Yellow |  | HGS-A-MS-YELLOW |  |  |  |  | 760154245
[6 empty] | Material ID |  |  | Material ID | [9 empty] | Gray |  | HGS-A-MS-GRAY |  |  |  |  | 760154203
[6 empty] | 760152801 |  |  | 760152819 | [9 empty] | White |  | HGS-A-MS-WHITE |  |  |  |  | 760154187
[19 empty] | Orange |  | HGS-A-MS-ORANGE |  |  |  |  | 760154229
CommScope Video Library |  |  |  |  | HGS620 Shielded Outlet Termination Video | [13 empty] | Black |  | HGS-A-MS-BLACK |  |  |  |  | 760154211
[19 empty] | Green |  | HGS-A-MS-GREEN |  |  |  |  | 760154237
[19 empty] | Ivory |  | HGS-A-MS-IVORY |  |  |  |  | 760154195
[19 empty] | Red |  | HGS-A-MS-RED |  |  |  |  | 760154260
CommScope Instruction Library |  |  |  |  | HGS620 Shielded Outlet Termination Instructions | [7 empty] | PRODUCT NOTE: |  |  |  |  | M-Series adapters can be used to color-code shielded jacks. Pkg of 25.
Patch Panels
SYSTIMAX 360TM GigaSPEED XL® 1100GS3 Evolve U/UTP patch panel, ImVision® Ready
24-Port Panel | [5 empty] | 48-Port Panel | [6 empty] | 24-Port Angled Panel | [6 empty] | 48-Port Angled Panel | [6 empty] | CommScope Instruction Library
SYSTIMAX 360TM 1100GS3 and 1100GS6 Evolve Modular Panel Instructions
360-IPR-1100-E-GS3-1U-24 | [5 empty] | 360-IPR-1100-E-GS3-2U-48 | [6 empty] | 360-IPR-1100A-E-GS3-1U-24 | [6 empty] | 360-IPR-1100A-E-GS3-2U-48
760152561 | [5 empty] | 760152579 | [6 empty] | 760151308 | [6 empty] | 760151753
Termination Manager
|  | PRODUCT NOTE: |  |  | For standard 5e/6/6A Patch Panels | [6 empty] | CommScope Instruction Library | [7 empty] | Termination Manager Instructions
|  | Material ID |  |  | Pkg of 28
760199760
Modular Panels
|  |  | Modular 24-Port | [7 empty] | Modular 48-Port | [8 empty] | Modular 24-Port Angled | [7 empty] | Modular 48-Port Angled
Product # |  |  | Material ID |  |  | Product # |  |  |  |  | Material ID |  |  | Product # |  |  |  |  | Material ID |  |  |  | Product # |  |  |  | Material ID
CPP-UDDM-M-1U-24 |  |  | 760207274 |  |  | CPP-UDDM-M-2U-48 |  |  |  |  | 760207282 |  |  | CPPA-UDDM-M-1U-24 |  |  |  |  | 760207290 |  |  |  | CPPA-UDDM-M-2U-48 |  |  |  | 760207308
PRODUCT NOTE: | [5 empty] | DDM panels that universally accept Category 5e, 6, and 6A SYSTIMAX outlets. Rear cable management bar is included with M2000 panels. | [7 empty] | CommScope Instruction Library | [5 empty] | DDM-Type Patch Panel Instructions
|  |  | Modular 24-Port | [7 empty] | Modular 48-Port | [8 empty] | Modular 24-Port Angled | [7 empty] | Modular 48-Port Angled
Product # |  |  | Material ID |  |  | Product # |  |  |  |  | Material ID |  |  | Product # |  |  |  |  | Material ID |  |  |  | Product # |  |  |  | Material ID
M2400-1U-GS |  |  | 760118323 |  |  | M4800-1U-GS |  |  |  |  | 760105429 |  |  | M2400A-1U-GS |  |  |  |  | 760118349 |  |  |  | M4800A |  |  |  | 760109744
Accepts Category 6 & 6A jacks | [5 empty] | Accepts Category 6 & 6A jacks | [7 empty] | Accepts Category 6 & 6A jacks | [8 empty] | Accepts Category 6 & 6A jacks
PRODUCT NOTE: | [5 empty] | M2400 & M4800 panels require different stuffer caps for the jacks. Each panel comes with 24 or 48 stuffer caps to use in place of the stuffer caps that come with individual jacks. These stuffer caps are needed so the jacks fit correctly in the panels. | [7 empty] | CommScope Instruction Library | [5 empty] | M2400 & M2400A Installation Instructions
[14 empty] | CommScope Instruction Library | [5 empty] | M4800 & M4800A Installation Instructions
PRODUCT NOTE: | [5 empty] | Cable management bar NOT included with M2400 & M4800 panels. Must be ordered separately; part number is 760104398 | [7 empty] | TOOL: | [6 empty] | 760122713 |  |  | Used to remove jacks from modular patch panels
Pkg of 5
Patch Panels - Shielded
24-Port Panel | [5 empty] | 48-Port Panel
360-IPR-MFTP-E-HD6B-1U-24 | [5 empty] | 360-IPR-MFTP-E-HD6B-2U-48
760150144 | [5 empty] | 760151498
CommScope Instruction Library |  |  |  |  | 360 MFTP Modular Panel Instructions
Patch Cords
Product Note: |  |  |  | Available in Standard and Reduced Diameter
Standard Patch Cord - Single
Color | Product # |  |  |  | Material ID | [5 empty] | Color |  | Product # |  |  |  | Material ID |  |  |  |  | Product Details
Blue | GS8E-BL |  |  |  | CPC3312-0ZFyyy | [5 empty] | Orange |  | GS8E-OR |  |  |  | CPC3312-06Fyyy |  |  |  |  | RJ45 male to RJ45 male
White | GS8E-WH |  |  |  | CPC3312-08Fyyy | [5 empty] | Lilac |  | GS8E-LL |  |  |  | CPC3312-0BFyyy |  |  |  |  | yyy = length (ft)
Yellow | GS8E-YL |  |  |  | CPC3312-09Fyyy | [5 empty] | Red |  | GS8E-RD |  |  |  | CPC3312-07Fyyy |  |  |  |  | Lengths are 1 ft to 100 ft
Dk. Gray | GS8E-DG |  |  |  | CPC3312-03Fyyy | [5 empty] | Black |  | GS8E-BK |  |  |  | CPC3312-01Fyyy |  |  |  |  | (Ex: 003 = 3 ft; 010 = 10 ft)
Green | GS8E-GN |  |  |  | CPC3312-04Fyyy | [5 empty] | Lt. Blue |  | GS8E-LB |  |  |  | CPC3312-02Fyyy
Standard Patch Cord - Bulk packs of 10
Color | Product # |  |  |  | Material ID | [5 empty] | Color |  | Product # |  |  |  | Material ID |  |  |  |  | Product Details
Blue | GS8E-BL-10PK |  |  |  | BPC3312-0ZFyyy | [5 empty] | Orange |  | GS8E-OR-10PK |  |  |  | BPC3312-06Fyyy |  |  |  |  | RJ45 male to RJ45 male
White | GS8E-WH-10PK |  |  |  | BPC3312-08Fyyy | [5 empty] | Lilac |  | GS8E-LL-10PK |  |  |  | BPC3312-0BFyyy |  |  |  |  | yyy = length (ft)
Yellow | GS8E-YL-10PK |  |  |  | BPC3312-09Fyyy | [5 empty] | Red |  | GS8E-RD-10PK |  |  |  | BPC3312-07Fyyy |  |  |  |  | Lengths are 1 ft to 25 ft
Dk. Gray | GS8E-DG-10PK |  |  |  | BPC3312-03Fyyy | [5 empty] | Black |  | GS8E-BK-10PK |  |  |  | BPC3312-01Fyyy |  |  |  |  | (Ex: 003 = 3 ft; 010 = 10 ft)
Green | GS8E-GN-10PK |  |  |  | BPC3312-04Fyyy | [5 empty] | Lt. Blue |  | GS8E-LB-10PK |  |  |  | BPC3312-02Fyyy
Standard Patch Cord - Mega packs of 100
Color | Product # |  |  |  | Material ID | [5 empty] | Color |  | Product # |  |  |  | Material ID |  |  |  |  | Product Details
Blue | GS8E-BL-MEGAPACK |  |  |  | KPC3312-0ZFyyy | [5 empty] | Orange |  | GS8E-ORL-MEGAPACK |  |  |  | KPC3312-06Fyyy |  |  |  |  | RJ45 male to RJ45 male
White | GS8E-WHL-MEGAPACK |  |  |  | KPC3312-08Fyyy | [5 empty] | Lilac |  | GS8E-LLL-MEGAPACK |  |  |  | KPC3312-0BFyyy |  |  |  |  | yyy = length (ft)
Yellow | GS8E-YLL-MEGAPACK |  |  |  | KPC3312-09Fyyy | [5 empty] | Red |  | GS8E-RDL-MEGAPACK |  |  |  | KPC3312-07Fyyy |  |  |  |  | Lengths available are 1 ft to 7 ft
Dk. Gray | GS8E-DGL-MEGAPACK |  |  |  | KPC3312-03Fyyy | [5 empty] | Black |  | GS8E-BKL-MEGAPACK |  |  |  | KPC3312-01Fyyy |  |  |  |  | (Ex: 003 = 3 ft; 010 = 10 ft)
Green | GS8E-GNL-MEGAPACK |  |  |  | KPC3312-04Fyyy | [5 empty] | Lt. Blue |  | GS8E-LBL-MEGAPACK |  |  |  | KPC3312-02Fyyy |  |  |  |  | Packaging: 10 bags of 10 inside a bigger bag.
Reduced Diameter MiNo6TM Cat 6 Patch Cord - Single
|  |  | Product Notes: |  |  |  |  | Color |  | Product # |  |  |  | Material ID | [5 empty] | Color |  | Product # |  |  |  | Material ID
|  |  | Diameter 0.15" (3.81mm) |  |  |  |  | Blue |  | MINO6-BL |  |  |  | CO166S2-0ZFxxx | [5 empty] | Orange |  | MINO6-OR |  |  |  | CO166S2-06xxx
[8 empty] | White |  | MINO6-WH |  |  |  | CO166S2-08Fxxx | [5 empty] | Purple |  | MINO6-PR |  |  |  | CO166S2-0Lxxx
|  |  | xxx = length (ft) |  |  |  |  | Yellow |  | MINO6-YL |  |  |  | CO166S2-09Fxxx | [5 empty] | Red |  | MINO6-RD |  |  |  | CO166S2-07xxx
|  |  | Lengths are 3 ft to 33 ft |  |  |  |  | Dark Gray |  | MINO6-DG |  |  |  | CO166S2-03Fxxx | [5 empty] | Black |  | MINO6-BK |  |  |  | CO166S2-01xxx
|  |  | RJ45 male to RJ45 male |  |  |  |  | Green |  | MINO6-SG |  |  |  | CO166S2-04Fxxx | [5 empty] | Light Blue |  | MINO6-LB |  |  |  | CO166S2-02xxx
Reduced Diameter MiNo6TM Cat 6 Patch Cord - Bulk pack of 10
|  |  | Product Notes: |  |  |  |  | Color |  | Product # |  |  |  | Material ID | [5 empty] | Color |  | Product # |  |  |  | Material ID
|  |  | Diameter 0.15" (3.81mm) |  |  |  |  | Blue |  | MINO6-BL-10PK |  |  |  | BO166S2-0ZFxxx | [5 empty] | Orange |  | MINO6-OR-10PK |  |  |  | BO166S2-06xxx
[8 empty] | White |  | MINO6-WH-10PK |  |  |  | BO166S2-08Fxxx | [5 empty] | Purple |  | MINO6-PR-10PK |  |  |  | BO166S2-0Lxxx
|  |  | xxx = length (ft) |  |  |  |  | Yellow |  | MINO6-YL-10PK |  |  |  | BO166S2-09Fxxx | [5 empty] | Red |  | MINO6-RD-10PK |  |  |  | BO166S2-07xxx
|  |  | Lengths are 3 ft to 33 ft |  |  |  |  | Dark Gray |  | MINO6-DG-10PK |  |  |  | BO166S2-03Fxxx | [5 empty] | Black |  | MINO6-BK-10PK |  |  |  | BO166S2-01xxx
|  |  | RJ45 male to RJ45 male |  |  |  |  | Green |  | MINO6-SG-10PK |  |  |  | BO166S2-04Fxxx | [5 empty] | Light Blue |  | MINO6-LB-10PK |  |  |  | BO166S2-02xxx
Reduced Diameter MiNo6TM Cat 6 Patch Cord - Mega pack of 100
|  |  | Product Notes: |  |  |  |  | Color |  | Product # |  |  |  | Material ID | [5 empty] | Color |  | Product # |  |  |  | Material ID
|  |  | Diameter 0.15" (3.81mm) |  |  |  |  | Blue |  | MINO6-BL-MEGAPACK |  |  |  | KO166S2-0ZFxxx | [5 empty] | Orange |  | MINO6-OR-MEGAPACK |  |  |  | KO166S2-06xxx
[8 empty] | White |  | MINO6-WH-MEGAPACK |  |  |  | KO166S2-08Fxxx | [5 empty] | Purple |  | MINO6-PR-MEGAPACK |  |  |  | KO166S2-0Lxxx
|  |  | xxx = length (ft) |  |  |  |  | Yellow |  | MINO6-YL-MEGAPACK |  |  |  | KO166S2-09Fxxx | [5 empty] | Red |  | MINO6-RD-MEGAPACK |  |  |  | KO166S2-07xxx
|  |  | Lengths are 3 ft to 33 ft |  |  |  |  | Dark Gray |  | MINO6-DG-MEGAPACK |  |  |  | KO166S2-03Fxxx | [5 empty] | Black |  | MINO6-BK-MEGAPACK |  |  |  | KO166S2-01xxx
|  |  | RJ45 male to RJ45 male |  |  |  |  | Green |  | MINO6-SG-MEGAPACK |  |  |  | KO166S2-04Fxxx | [5 empty] | Light Blue |  | MINO6-LB-MEGAPACK |  |  |  | KO166S2-02xxx
Outdoor Rated Patch Cord UTP - Single
|  |  | Product Notes: |  |  |  |  | Part Number |  |  | Description
|  |  | Operating Temp: -40 °C to +60 °C |  |  |  |  | CO15542-01Fxxx |  |  | PCOSP-6U-BK
xxx = length (ft)
Lengths are 5 ft to 300 ft
RJ45 male to RJ45 male
Outdoor Rated Patch Cord F/UTP - Single
|  |  | Product Notes: |  |  |  |  | Part Number |  |  | Description
|  |  | Operating Temp: -40 °C to +60 °C |  |  |  |  | CO11152-01fxxx |  |  | PCOSP-6S-BK
xxx = length (ft)
Lengths are 5 ft to 300 ft
RJ45 male to RJ45 male
Patch Cords - Shielded
Color | Product # |  |  |  | Material ID | [5 empty] | Color |  | Product # |  |  |  | Material ID |  |  |  |  | Product Notes:
Blue | G10FP-P-BL |  |  |  | CPCGGK2-0ZFyyy | [5 empty] | Orange |  | n/a |  |  |  | n/a |  |  |  |  | RJ45 male to RJ45 male
White | G10FP-P-WH |  |  |  | CPCGGK2-08Fyyy | [5 empty] | Violet |  | n/a |  |  |  | n/a |  |  |  |  | yyy = length (ft)
Yellow | n/a |  |  |  | n/a | [5 empty] | Red |  | n/a |  |  |  | n/a |  |  |  |  | Lengths are 3 ft to 300 ft
Gray | G10FP-P-DG |  |  |  | CPCGGK2-03Fyyy | [5 empty] | Black |  | n/a |  |  |  | n/a |  |  |  |  | (Ex: 003 = 3 ft; 010 = 10 ft)
Green | G10FP-P-GR |  |  |  | CPCGGK2-0MFyyy
Ceiling Connector Assembly
Ceiling Connector Assembly without Cordage | [14 empty] | CommScope Instruction Library
760234921 | [6 empty] | 760244061 | [7 empty] | Installation Instructions
Product Notes:
A field-terminated connector solution that does not require special tools to terminate and can be easily attached to a horizontal cable using a cutoff tool and pliers. There are no small parts that could be lost or dropped, making installation on a ladder feasible.
Cover |  |  | Open |  |  |  | Cover |  |  |  | Open
Ceiling Connector Assembly without Cordage
Material ID |  | Product Number | [5 empty] | Environmental Space |  |  |  | Material ID |  |  | Product Number | [5 empty] | Environmental Space
CO13JX2-88N018 |  | CCA-CAT6-WH-18IN | [5 empty] | Plenum |  |  |  | CO13JX2-11N018 |  |  | CCA-CAT6-BK-18IN | [5 empty] | Plenum
CO13JX2-88F002 |  | CCA-CAT6-WH-2FT | [5 empty] | Plenum |  |  |  | CO13JX2-11F002 |  |  | CCA-CAT6-BK-2FT | [5 empty] | Plenum
CO13JX2-88F003 |  | CCA-CAT6-WH-3FT | [5 empty] | Plenum |  |  |  | CO13JX2-11F003 |  |  | CCA-CAT6-BK-3FT | [5 empty] | Plenum
CO13JX2-88F007 |  | CCA-CAT6-WH-7FT | [5 empty] | Plenum |  |  |  | CO13JX2-11F007 |  |  | CCA-CAT6-BK-7FT | [5 empty] | Plenum
CO13JX2-88F011 |  | CCA-CAT6-WH-11FT | [5 empty] | Plenum |  |  |  | CO13JX2-11F011 |  |  | CCA-CAT6-BK-11FT | [5 empty] | Plenum
CO13JX2-88F015 |  | CCA-CAT6-WH-15FT | [5 empty] | Plenum |  |  |  | CO13JX2-11F015 |  |  | CCA-CAT6-BK-15FT | [5 empty] | Plenum
CO13JX2-88F025 |  | CCA-CAT6-WH-25FT | [5 empty] | Plenum |  |  |  | CO13JX2-11F025 |  |  | CCA-CAT6-BK-25FT | [5 empty] | Plenum
CO13JX2-88F030 |  | CCA-CAT6-WH-30FT | [5 empty] | Plenum |  |  |  | CO13JX2-11F030 |  |  | CCA-CAT6-BK-30FT | [5 empty] | Plenum
CO13JX2-88F040 |  | CCA-CAT6-WH-40FT | [5 empty] | Plenum |  |  |  | CO13JX2-11F040 |  |  | CCA-CAT6-BK-40FT | [5 empty] | Plenum
CO13JX2-88F050 |  | CCA-CAT6-WH-50FT | [5 empty] | Plenum |  |  |  | CO13JX2-11F050 |  |  | CCA-CAT6-BK-50FT | [5 empty] | Plenum
CAT 6A Shielded Ceiling Connector Assembly
Material ID |  | Product Number | [6 empty] | Environmental Space
COP1KW2-88N018 |  | CCA-CAT6A-SHIELDED PLENUM (2 PC) -18 INCH | [6 empty] | Plenum
COP1KW2-88F002 |  | CCA-CAT6A-SHIELDED PLENUM (2 PC) -2FT | [6 empty] | Plenum
COP1KW2-88F003 |  | CCA-CAT6A-SHIELDED PLENUM (2 PC) -3FT | [6 empty] | Plenum
COP1KW2-88F007 |  | CCA-CAT6A-SHIELDED PLENUM (2 PC) -7FT | [6 empty] | Plenum
COP1KW2-88F011 |  | CCA-CAT6A-SHIELDED PLENUM (2 PC) -11FT | [6 empty] | Plenum
COP1KW2-88F015 |  | CCA-CAT6A-SHIELDED PLENUM (2 PC) -15FT | [6 empty] | Plenum
COP1KW2-88F025 |  | CCA-CAT6A-SHIELDED PLENUM (2 PC) -25FT | [6 empty] | Plenum
COP1KW2-88F030 |  | CCA-CAT6A-SHIELDED PLENUM (2 PC) -30FT | [6 empty] | Plenum |  |  | CommScope Instruction Library
COP1KW2-88F040 |  | CCA-CAT6A-SHIELDED PLENUM (2 PC) -40FT | [6 empty] | Plenum | [10 empty] | 760250028
COP1KW2-88F050 |  | CCA-CAT6A-SHIELDED PLENUM (2 PC) -50FT | [6 empty] | Plenum |  |  | Installation Instuctions | [7 empty] | Shielded CCA without cordage (5 PC)
Field Termination Modular Plug
CAT 6 Field Term. RJ45 Modular Plug | [12 empty] | Plug Housing Assembly |  |  | Wire Manager, Cat 6A, 7.4mm bore |  | Load Bar, Small Wire, Clear Smoke |  |  | Anti-Snag Clip, Clear |  | 3-231652-7 Hand tool with Pink Die & Jacknack Tool
Material ID |  |  | Description
760244128 |  |  | Field Term RJ45 MP Cat 6, Pack of 25 | [9 empty] | 25 |  |  | 25 |  | 25 |  |  | 25 |  | 0
760244130 |  |  | Field Term RJ45 MP Cat 6, Pack of 100 | [9 empty] | 100 |  |  | 100 |  | 100 |  |  | 100 |  | 0
760244132 |  |  | Field Term RJ45 MP Cat 6, Pack of 100 +Tool | [9 empty] | 100 |  |  | 100 |  | 100 |  |  | 100 |  | 1
760244091 |  |  | Field Term Anti-Snag Clip, Bag of 50 | [9 empty] | 0 |  |  | 0 |  | 0 |  |  | 50 |  | 0
CommScope Instruction Library
Installation Instructions

## 5e
SYSTIMAX® Solutions | [8 empty] | MENU
[9 empty] | 110 Hardware |  |  |  |  | Patch Cords
SYSTIMAX® Solutions Website Landing Page | [8 empty] | Cable |  |  |  |  | Patch Panels
Category 5e | [8 empty] | Cable (High Pair 5e)
Cable (Shielded)
1000BASE-T v 1 Gb/s Ethernet v 100 MHz Bandwidth | [8 empty] | Jacks
CATEGORY 5e CABLE (U/UTP) v CMP O.D. = 0.200 in (5.080 mm); CMR O.D. = 0.205 in (5.207 mm)
Pallet Quantity | [6 empty] | Cabling & Pathways Calculator |  |  | PLENUM | [9 empty] | NON-PLENUM
Boxes: COMMSCOPE ships 36,000 ft per pallet | [9 empty] | Product # | [5 empty] | Material ID |  |  |  | Product # | [5 empty] | Material ID
Reels: COMMSCOPE ships 48,000 ft per pallet
Category 5e PowerSUM U/UTP, 4-pair, 1000 ft box, light blue | [9 empty] | n/a | [5 empty] | n/a |  |  |  | 1061C LB 4/24 W1000 | [5 empty] | 106871809
Category 5e PowerSUM U/UTP, 4-pair, 1000 ft box, blue | [9 empty] | 2061F BL 4/24 W1000 | [5 empty] | 760041913 |  |  |  | 1061C BL 4/24 W1000 | [5 empty] | 760004671
Category 5e PowerSUM U/UTP, 4-pair, 1000 ft box, white | [9 empty] | 2061F WH 4/24 W1000 | [5 empty] | 760041921 |  |  |  | 1061C WH 4/24 W1000 | [5 empty] | 107147787
Category 5e PowerSUM U/UTP, 4-pair, 1000 ft box, yellow | [9 empty] | 2061F YL 4/24 W1000 | [5 empty] | 760041947 |  |  |  | 1061C YL 4/24 W1000 | [5 empty] | 107001687
Category 5e PowerSUM U/UTP, 4-pair, 1000 ft box, slate | [9 empty] | 2061F SL 4/24 W1000 | [5 empty] | 760041939 |  |  |  | 1061C SL 4/24 W1000 | [5 empty] | 106836950
Category 5e PowerSUM U/UTP, 4-pair, 1000 ft box, orange | [9 empty] | 2061F OR 4/24 W1000 | [5 empty] | 760041954 |  |  |  | 1061C OR 4/24 W1000 | [5 empty] | 700156177
Category 5e PowerSUM U/UTP, 4-pair, 1000 ft box, lilac | [9 empty] | 2061F LL 4/24 W1000 | [5 empty] | 760051631 |  |  |  | 1061C LL 4/24 W1000 | [5 empty] | 107244022
Category 5e PowerSUM U/UTP, 4-pair, 1000 ft box, red | [9 empty] | 2061F RD 4/24 W1000 | [5 empty] | 760051623 |  |  |  | 1061C RD 4/24 W1000 | [5 empty] | 106926363
Category 5e PowerSUM U/UTP, 4-pair, 1000 ft box, black | [9 empty] | 2061F BK 4/24 W1000 | [5 empty] | 760051615 |  |  |  | 1061C BK 4/24 W1000 | [5 empty] | 107509051
Category 5e PowerSUM U/UTP, 4-pair, 1000 ft box, spring green | [9 empty] | 2061F SG 4/24 W1000 | [5 empty] | 760049700 |  |  |  | 1061C SG 4/24 W1000 | [5 empty] | 107244030
CATEGORY 5e CABLE (F/UTP) v CMP O.D. = n/a; CMR O.D. = 0.242 in (6.147mm)
Description | [8 empty] | PLENUM | [9 empty] | NON-PLENUM
Category 5e PowerSUM F/UTP, 4-pair, 1000 ft reel, white | [8 empty] | n/a | [5 empty] | n/a |  |  |  | 1261F WH 4/24 R1000 | [5 empty] | 760151787
Category 5e PowerSUM F/UTP, 4-pair, 1000 ft reel, slate | [8 empty] | n/a | [5 empty] | n/a |  |  |  | 1261F SL 4/24 R1000 | [5 empty] | 760031088
Cabling & Pathways Calculator
Jacks
Color | Single | [5 empty] | Color |  | Single | [6 empty] | Hand Termination Tool (Pkg of 25)
Blue | MPS100E-318 |  |  | 108232778 |  |  | Green |  | MPS100E-226 |  |  | 108232729 |  |  |  | Tool:
Yellow | MPS100E-123 |  |  | 108232711 |  |  | Ivory |  | MPS100E-246 |  |  | 108232737
Gray | MPS100E-270 |  |  | 108232752 |  |  | Violet |  | MPS100E-361 |  |  | 108337726
White | MPS100E-262 |  |  | 108232745 |  |  | Red |  | MPS100E-317 |  |  | 108232760 | [6 empty] | 760034215
Orange | MPS100E-112 |  |  | 108232703 |  |  | Black |  | MPS100E-003 |  |  | 108232695
Outlet Removal Tool (Pkg of 5)
COMMSCOPE Instruction Library |  | SYSTIMAX® MGS Module Termination Instructions | [13 empty] | Tool: |  |  |  | Used to remove jack from faceplate and mod panels & to remove wiring cap from jack |  |  |  | 760122713
Fluke JackRapidTM Tool
[16 empty] | Tool |  |  |  | Replacement Head
[16 empty] | JR-SYS-UNI-1 |  |  |  | JR-SYS-UNI-1-H
[16 empty] | 3093808 |  |  |  | 3093813
Patch Panels
Category 5e PowerSUM 1100 U/UTP Patch Panel
24-Port Panel | [5 empty] | 48-Port Panel | [5 empty] | 24-Port Angled Panel | [6 empty] | 48-Port Angled Panel | [6 empty] | CommScope Instruction Library
SYSTIMAX 1100 PowerSUM®, GS3 and GS6 Panel Instructions
1100-U-PS-24 | [5 empty] | 1100-U-PS-48 | [5 empty] | 1100A-U-PS-24 | [6 empty] | 1100A-U-PS-48
760182907 | [5 empty] | 760182915 | [5 empty] | 760182923 | [6 empty] | 760182931
Termination Manager
|  | PRODUCT NOTE: |  |  | For standard 5e/6/6A Patch Panels | [5 empty] | CommScope Instruction Library | [7 empty] | Termination Manager Instructions
|  | Material ID |  |  | Pkg of 28
760199760
Modular Panels
|  |  | Modular 24-Port | [6 empty] | Modular 48-Port | [8 empty] | Modular 24-Port Angled | [7 empty] | Modular 48-Port Angled
Product # |  |  | Material ID |  |  | Product # |  |  |  | Material ID |  |  | Product # |  |  |  |  | Material ID |  |  |  | Product # |  |  |  | Material ID
CPP-UDDM-M-1U-24 |  |  | 760207274 |  |  | CPP-UDDM-M-2U-48 |  |  |  | 760207282 |  |  | CPPA-UDDM-M-1U-24 |  |  |  |  | 760207290 |  |  |  | CPPA-UDDM-M-2U-48 |  |  |  | 760207308
PRODUCT NOTE: | [5 empty] | DDM panels universally accept Category 5e, 6, and 6A SYSTIMAX outlets. Rear cable management bar is included with M2000 panels. | [6 empty] | CommScope Instruction Library | [5 empty] | DDM-Type Patch Panel Instructions
|  |  | Modular 24-Port | [6 empty] | Modular 48-Port | [8 empty] | Modular 24-Port Angled | [7 empty] | Modular 48-Port Angled
Product # |  |  | Material ID |  |  | Product # |  |  |  | Material ID |  |  | Product # |  |  |  |  | Material ID |  |  |  | Product # |  |  |  | Material ID
M2400-1U-PS |  |  | 760118315 |  |  | M4800-1U-PS |  |  |  | 760104307 |  |  | M2400A-1U-PS |  |  |  |  | 760118331 |  |  |  | M4800A-1U-PS |  |  |  | 760109736
Accepts Category 5e jacks | [5 empty] | Accepts Category 5e jacks | [6 empty] | Accepts Category 5e jacks | [8 empty] | Accepts Category 5e jacks
PRODUCT NOTE: | [5 empty] | M2400 & M4800 panels require different stuffer caps for the jacks. Each panel comes with 24 or 48 stuffer caps to use in place of the stuffer caps that come with individual jacks. These stuffer caps are needed so the jacks fit correctly in the panels. | [6 empty] | CommScope Instruction Library | [5 empty] | M2400 & M2400A Installation Instructions
[13 empty] | CommScope Instruction Library | [5 empty] | M4800 & M4800A Installation Instructions
PRODUCT NOTE: | [5 empty] | Cable management bar NOT included with M2400 & M4800 panels. Must be ordered separately; part number is 760104398 | [6 empty] | TOOL: | [6 empty] | 760122713 |  |  | Used to remove jacks from modular patch panels
Pkg of 5
Patch Cords
Single
Color | Product # |  |  |  | Material ID |  |  |  |  | Color |  | Product # |  |  |  | Material ID |  |  |  |  | Product Details
Blue | D8PS-BL |  |  |  | CPC6642-0ZFyyy |  |  |  |  | Orange |  | D8PS-OR |  |  |  | CPC6642-06Fyyy |  |  |  |  | RJ45 male to RJ45 male
White | D8PS-WH |  |  |  | CPC6642-08Fyyy |  |  |  |  | Lilac |  | D8PS-LL |  |  |  | CPC6642-0BFyyy |  |  |  |  | yyy = length (ft)
Yellow | D8PS-YL |  |  |  | CPC6642-09Fyyy |  |  |  |  | Red |  | D8PS-RD |  |  |  | CPC6642-07Fyyy |  |  |  |  | Lengths are 1 ft to 100 ft
Dk. Gray | D8PS-DG |  |  |  | CPC6642-03Fyyy |  |  |  |  | Black |  | D8PS-BK |  |  |  | CPC6642-01Fyyy |  |  |  |  | (Ex: 003 = 3 ft; 010 = 10 ft)
Green | D8PS-GN |  |  |  | CPC6642-04Fyyy |  |  |  |  | Lt. Blue |  | D8PS-LB |  |  |  | CPC6642-02Fyyy
Bulk packs of 10
Color | Product # |  |  |  | Material ID |  |  |  |  | Color |  | Product # |  |  |  | Material ID |  |  |  |  | Product Details
Blue | D8PS-BL-10PK |  |  |  | BPC6642-0ZFyyy |  |  |  |  | Orange |  | D8PS-OR-10PK |  |  |  | BPC6642-06Fyyy |  |  |  |  | RJ45 male to RJ45 male
White | D8PS-WH-10PK |  |  |  | BPC6642-08Fyyy |  |  |  |  | Lilac |  | D8PS-LL-10PK |  |  |  | BPC6642-0BFyyy |  |  |  |  | yyy = length (ft)
Yellow | D8PS-YL-10PK |  |  |  | BPC6642-09Fyyy |  |  |  |  | Red |  | D8PS-RD-10PK |  |  |  | BPC6642-07Fyyy |  |  |  |  | Lengths are 1 ft to 25 ft
Dk. Gray | D8PS-DG-10PK |  |  |  | BPC6642-03Fyyy |  |  |  |  | Black |  | D8PS-BK-10PK |  |  |  | BPC6642-01Fyyy |  |  |  |  | (Ex: 003 = 3 ft; 010 = 10 ft)
Green | D8PS-GN-10PK |  |  |  | BPC6642-04Fyyy |  |  |  |  | Lt. Blue |  | D8PS-LB-10PK |  |  |  | BPC6642-02Fyyy
Mega packs of 100
Color | Product # |  |  |  | Material ID |  |  |  |  | Color |  | Product # |  |  |  | Material ID |  |  |  |  | Product Details
Blue | D8PS-BL-MEGAPACK |  |  |  | KPC6642-0ZFyyy |  |  |  |  | Orange |  | D8PS-OR-MEGAPACK |  |  |  | KPC6642-06Fyyy |  |  |  |  | RJ45 male to RJ45 male
White | D8PS-WH-MEGAPACK |  |  |  | KPC6642-08Fyyy |  |  |  |  | Lilac |  | D8PS-LL-MEGAPACK |  |  |  | KPC6642-0BFyyy |  |  |  |  | yyy = length (ft)
Yellow | D8PS-YL-MEGAPACK |  |  |  | KPC6642-09Fyyy |  |  |  |  | Red |  | D8PS-RD-MEGAPACK |  |  |  | KPC6642-07Fyyy |  |  |  |  | Lengths available are 1 ft to 7 ft
Dk. Gray | D8PS-DG-MEGAPACK |  |  |  | KPC6642-03Fyyy |  |  |  |  | Black |  | D8PS-BK-MEGAPACK |  |  |  | KPC6642-01Fyyy |  |  |  |  | (Ex: 003 = 3 ft; 010 = 10 ft)
Green | D8PS-GN-MEGAPACK |  |  |  | KPC6642-04Fyyy |  |  |  |  | Lt. Blue |  | D8PS-LB-MEGAPACK |  |  |  | KPC6642-02Fyyy |  |  |  |  | Packaging: 10 bags of 10 inside a bigger bag.
110 HARDWARE
KIT: 100-pair Block with Legs (w/ C4s & C5s) | [13 empty] | Kit: 100-pair Block with Legs (w/ C5s)
[5 empty] | Product # |  |  | Spec | [11 empty] | Product # |  |  |  | Spec
[5 empty] | 569439-1 | [14 empty] | 569440-1
[5 empty] | 110 Field Terminated Cross-Connect System Wiring Block with legs; includes 4- & 5-pair connecting blocks; designation strips and white labels | [14 empty] | 110 Field Terminated Cross-Connect System Wiring Block with legs; includes 5-pair connecting blocks; designation strips and white labels
KIT: 300-pair Block with Legs (w/ C4s & C5s) | [13 empty] | KIT: 300-pair Block with Legs (w/ C5s)
[5 empty] | Product # |  |  | Spec | [11 empty] | Product # |  |  |  | Spec
[5 empty] | 569445-1 | [14 empty] | 569446-1
[5 empty] | 110 Field Terminated Cross-Connect System Wiring Block with legs; includes 4- & 5-pair connecting blocks; designation strips and white labels | [14 empty] | 110 Field Terminated Cross-Connect System Wiring Block with legs; includes 5-pair connecting blocks; designation strips and white labels
100-pair Block with Legs | [13 empty] | 100-pair Block w/o Legs
[5 empty] | Product # |  |  | Spec | [11 empty] | Product # |  |  |  | Spec
[5 empty] | 558842-1 | [14 empty] | 558840-1
[5 empty] | 110Connect Wiring Block with legs | [14 empty] | 110Connect Wiring Block without legs
Jumper Trough with Legs | [13 empty] | Jumper Trough without Legs
[5 empty] | Product # |  |  | Spec | [11 empty] | Product # |  |  |  | Spec
[5 empty] | 569389-1 | [14 empty] | 569597-1
[5 empty] | 110 Trough with legs | [14 empty] | 110 Trough without legs
300-pair Block with Legs | [18 empty] | Designation Strips
[5 empty] | Product # |  |  | Spec | [16 empty] | Product #
[5 empty] | 558843-1 | [19 empty] | 558417-1
110Connect Wiring Block with legs
Spec
110 Transparent Designation Strips; pkg of 10 strips
4-pair Connecting Block | [7 empty] | 5-pair Connecting Block
|  |  | Product # | [8 empty] | Product #
|  |  | 558401-1 | [8 empty] | 558402-1
|  |  | Spec | [8 empty] | Spec
|  |  | (Pkg of 25) | [8 empty] | (Pkg of 25)
Insert Labels (5 sheets per package)
Spec |  | Product # |  |  |  | Description |  |  |  | Color
Click Here |  | 1375354-3 |  |  |  | Label, paper, 7.9" x 0.48" |  |  |  | Green
Click Here |  | 1375354-1 |  |  |  | Label, paper, 7.9" x 0.48" |  |  |  | White
Click Here |  | 1375254-2 |  |  |  | Label, paper, 7.9" x 0.48" |  |  |  | Blue
CATEGORY 5e HIGH PAIR CABLE
Cabling & Pathways Calculator
Plenum Category 5e U/UTP, 25-pair, 1000 ft reel | [9 empty] | Non-plenum Category 5e U/UTP, 25-pair, 1000 ft reel
Product # |  |  |  |  | Material ID |  |  |  |  | Product # | [6 empty] | Material ID
CS24 25PR WHITE CMP REEL |  |  |  |  | 874020906/10 |  |  |  |  | CS24 25 PR GRAY CMR UTP REEL | [6 empty] | 884021305/10

## Faceplates
SYSTIMAX® Solutions | [10 empty] | MENU
[11 empty] | Blanks |  |  |  |  | Faceplate Stainless Steel |  |  | Universal Surface Mount Box
SYSTIMAX® Solutions Website Landing Page | [10 empty] | Decora Inserts |  |  |  |  | Faceplate Wall Phone
Faceplates | [10 empty] | Faceplate Brass |  |  |  |  | M106 and M108 Frames
[11 empty] | Faceplate Double-Gang |  |  |  |  | Modular Furniture Plates
[11 empty] | Faceplate Single-Gang |  |  |  |  | Surface Mount Box
Single-gang, with ID windows (M-Series)
|  | Color |  |  |  | Product # |  |  |  | Material ID
|  | White |  |  |  | M10L-262 |  |  |  | 108258427
|  | Ivory |  |  |  | M10L-246 |  |  |  | 108258419
|  | Black |  |  |  | M10L-003 |  |  |  | 108258401
|  | ProWhite |  |  |  | M10L-266 |  |  |  | 760181743
|  | Gray |  |  |  | M10L-270 |  |  |  | 108258435
|  | Color |  |  |  | Product # |  |  |  | Material ID
|  | White |  |  |  | M12L-262 |  |  |  | 108168469
|  | Ivory |  |  |  | M12L-246 |  |  |  | 108168477
|  | Black |  |  |  | M12L-003 |  |  |  | 108168485
|  | ProWhite |  |  |  | M12L-266 |  |  |  | 760181701
|  | Gray |  |  |  | M12L-270 |  |  |  | 108168451
|  | Color |  |  |  | Product # |  |  |  | Material ID
|  | White |  |  |  | M13L-262 |  |  |  | 108168501
|  | Ivory |  |  |  | M13L-246 |  |  |  | 108168519
|  | Black |  |  |  | M13L-003 |  |  |  | 108168527
|  | ProWhite |  |  |  | M13L-266 |  |  |  | 760181719
|  | Gray |  |  |  | M13L-270 |  |  |  | 108168493
|  | Color |  |  |  | Product # |  |  |  | Material ID
|  | White |  |  |  | M14L-262 |  |  |  | 108168543
|  | Ivory |  |  |  | M14L-246 |  |  |  | 108168550
|  | Black |  |  |  | M14L-003 |  |  |  | 108168568
|  | ProWhite |  |  |  | M14L-266 |  |  |  | 760181727
|  | Gray |  |  |  | M14L-270 |  |  |  | 108168535
|  | Color |  |  |  | Product # |  |  |  | Material ID
|  | White |  |  |  | M16L-262 |  |  |  | 108168584
|  | Ivory |  |  |  | M16L-246 |  |  |  | 108168592
|  | Black |  |  |  | M16L-003 |  |  |  | 108168600
|  | ProWhite |  |  |  | M16L-266 |  |  |  | 760181735
|  | Gray |  |  |  | M16L-270 |  |  |  | 108168576
BLANKS (Pkg Quantity 100) (M-Series)
|  |  | Color |  |  | Product # |  |  |  | Material ID
|  |  | White |  |  | M20AP-262 |  |  |  | 107067928
|  |  | Ivory |  |  | M20AP-246 |  |  |  | 107067860
|  |  | Black |  |  | M20AP-003 |  |  |  | 107065583
|  |  | ProWhite |  |  | M20AP-266 |  |  |  | 760181891
|  |  | Gray |  |  | M20AP-270 |  |  |  | 107067951
Double-gang, with ID windows (M-Series)
|  |  | Color |  |  | Product # |  |  |  | Material ID
|  |  | White |  |  | M28L-262 |  |  |  | 108685025
|  |  | Ivory |  |  | M28L-246 |  |  |  | 108685017
|  |  | Black |  |  | M28L-003 |  |  |  | 108685009
|  |  | ProWhite |  |  | M28L-266 |  |  |  | N/A
|  |  | Gray |  |  | M28L-270 |  |  |  | N/A
Surface Mount Box (M-Series)
M101 Type Surface Mount Box, 1-port | [15 empty] | M102 Type Surface Mount Box, 2-port
|  |  |  | Color |  |  | Product # |  |  |  | Material ID | [6 empty] | Color |  |  | Product # |  | Material ID
|  |  |  | White |  |  | M101SMB-B-262 |  |  |  | 107984015 | [6 empty] | White |  |  | M102SMB-B-262 |  | 107984056
|  |  |  | Ivory |  |  | M101SMB-B-246 |  |  |  | 107984007 | [6 empty] | Ivory |  |  | M102SMB-B-246 |  | 107984049
|  |  |  | Black |  |  | M101SMB-B-003 |  |  |  | 107983983 | [6 empty] | Black |  |  | M102SMB-B-003 |  | 107984031
|  |  |  | Gray |  |  | M101SMB-B-270 |  |  |  | 107984023 | [6 empty] | Gray |  |  | M102SMB-B-270 |  | 107984064
Contents: Mounting strip | [15 empty] | Contents: Mounting strip, (1) blank
M104 Type Surface Mount Box, 4-port | [15 empty] | M106 Type Surface Mount Box, 6-port
|  |  |  | Color |  |  | Product # |  |  |  | Material ID | [6 empty] | Color |  |  | Product # |  | Material ID
|  |  |  | White |  |  | M104SMB-A-262 |  |  |  | 107952459 | [6 empty] | White |  |  | M106SMB-262 |  | 107431538
|  |  |  | Ivory |  |  | M104SMB-A-246 |  |  |  | 107952442 | [6 empty] | Ivory |  |  | M106SMB-246 |  | 107431546
|  |  |  | Black |  |  | M104SMB-A-003 |  |  |  | 107952475 | [6 empty] | Black |  |  | M106SMB-003 |  | 107431520
|  |  |  | Gray |  |  | M104SMB-A-270 |  |  |  | 107952467 | [6 empty] | Gray |  |  | M106SMB-270 |  | 107431553
Contents: Mounting strip, (3) blanks | [15 empty] | Contents: Mounting strip, (3) blanks, label
CommScope Instruction Library |  |  |  | Surface Mount Box Installation Instructions
Univeral Surface Mount Box
Universal Surface Mount Box, 1-port | [15 empty] | Universal Surface Mount Box, 2-port
|  |  |  | Color |  |  | Product # |  |  |  | Material ID | [6 empty] | Color |  |  | Product # |  | Material ID
|  |  |  | White |  |  | SMB-1P-262 |  |  |  | 760248521 | [6 empty] | White |  |  | SMB-2P-262 |  | 760248525
|  |  |  | Light Almond |  |  | SMB-1P-448 |  |  |  | 760248524 | [6 empty] | Light Almond |  |  | SMB-2P-448 |  | 760248528
|  |  |  | Black |  |  | SMB-1P-003 |  |  |  | 760246267 | [6 empty] | Black |  |  | SMB-2P-003 |  | 760246268
|  |  |  | Gray |  |  | SMP-1P-270 |  |  |  | 760248522 | [6 empty] | Gray |  |  | SMP-2P-270 |  | 760248526
|  |  |  | Pro White |  |  | SMB-1P-266 |  |  |  | 760248523 | [6 empty] | Pro White |  |  | SMB-2P-266 |  | 760248527
Plenum Universal Surface Mount Box, 1-port | [15 empty] | Plenum Universal Surface Mount Box, 2-port
|  |  |  | Color |  |  | Product # |  |  |  | Material ID | [6 empty] | Color |  |  | Product # |  | Material ID
|  |  |  | White |  |  | SMB-1P-262-PLENUM |  |  |  | 760252766 | [6 empty] | White |  |  | SMB-2P-262-PLENUM |  | 760252768
|  |  |  | Black |  |  | SMB-1P-003-PLENUM |  |  |  | 760252767 | [6 empty] | Black |  |  | SMB-2P-003-PLENUM |  | 760252769
Note: The Universal SMB's will support M-Series, SL, and SLX outlets without the need for an additional adapter. If the Universal SMB is being used with Keystone outlets, then the SL Adapter for KJ kit will need to be purchased in addition to the SMB. | [15 empty] | SL Adapter for Keystone outltets
[18 empty] | Description |  |  |  |  | Material ID
[18 empty] | SL adapter for KJ kit |  |  |  |  | 760248426
CommScope Instruction Library |  |  |  | Universal Surface Mount Box Installation Instructions
STAINLESS STEEL FACEPLATE (M-Series) | [15 empty] | STAINLESS STEEL FACEPLATE w/ LABEL (M-Series)
|  |  |  | Product |  |  |  | Product # |  |  |  | Material ID | [5 empty] | Product |  |  |  | Product # |  | Material ID
|  |  |  | Single-Gang 1-Port |  |  |  | M11SP |  |  |  | 760100867 | [5 empty] | Single-Gang 1-Port |  |  |  | M11SP-L |  | 760072074
|  |  |  | Single-Gang 2-Port |  |  |  | M12SP |  |  |  | 108615188 | [5 empty] | Single-Gang 2-Port |  |  |  | M12SP-L |  | 760072181
|  |  |  | Single-Gang 3-Port |  |  |  | M13SP |  |  |  | 108615196 | [5 empty] | Single-Gang 3-Port |  |  |  | M13SP-L |  | 760072199
|  |  |  | Single-Gang 4-Port |  |  |  | M14SP |  |  |  | 108615204 | [5 empty] | Single-Gang 4-Port |  |  |  | M14SP-L |  | 760072207
|  |  |  | Single-Gang 6-Port |  |  |  | M16SP |  |  |  | 108615212 | [5 empty] | Single-Gang 6-Port |  |  |  | M16SP-L |  | 760072215
[16 empty] | No Image |  | Product |  |  |  | Product # |  | Material ID
[18 empty] | Double-Gang 4-Port |  |  |  | M24SP-L |  | N/A
[18 empty] | Double-Gang 8-Port |  |  |  | M28SP-L |  | 760100883
BRASS FACEPLATE (M-Series)
|  |  |  | Product |  |  |  | Product # |  |  |  | Material ID
|  |  |  | Single-Gang 1-Port |  |  |  | M12B |  |  |  | N/A
|  |  |  | Single-Gang 2-Port |  |  |  | M14BBrass |  |  |  | N/A
Modular Furniture Faceplate (M-Series)
| PORTS | [7 empty] | Opening size: |  |  |  | 1.38" (35.1 mm) |  | Black |  | M13C-003 | 106650864 |  |  | Designed to fit Steelcase Furniture lines: (E)9000, Segment (with correct bezel, Answer, Montage, Avenir, Elective Elements and Contex
[15 empty] | Ivory |  | M13C-246 | 106650880
| 3 | [13 empty] | White |  | M13C-262 | 106650898
[15 empty] | Gray |  | M13C-270 | 106701154
The M13C has numbering on both sides of the faceplate for installation & maintenance identification
2.71" (68.8 mm)
| PORTS | [7 empty] | Opening size: |  |  |  | 2.20" (55.88 mm) |  | Black |  | M14CE-E-003 | N/A |  |  | Depth: 1.60" (40.59 mm)
[15 empty] | Ivory |  | M14CE-E-246 | N/A
| 4 | [13 empty] | White |  | M14CE-E-262 | N/A
[15 empty] | Gray |  | M14CE-E-270 | N/A
0.125 snap (Snap refers to the thickness of the metal on the furniture; 0.08 snap faceplates are also available. Please contact CommScope for assistance)
4.09" (103.89 mm)
| PORTS | [7 empty] | Opening size: |  |  |  | 1.609" |  | Black |  | M14C-003 | N/A |  |  | Designed to fit Knoll , Inc. line of modular furniture
[15 empty] | Almond |  | M14C-148 | N/A
| 4 | [13 empty] | White |  | M14C-262 | N/A
[15 empty] | Gray |  | M14C-270 | N/A
The M14C is packaged with three (3) color coordinated M20AP dust cover/blanks
3.358"
| PORTS | [7 empty] | Opening size: Adjustable |  |  |  | 1.7" - 2.792" |  | Black |  | M4CA-003 | 700189046 |  |  | The M4CA adjustable furniture faceplate is designed to adjust to fit many different modular furniture panel openings.
[15 empty] | Ivory |  | M4CA-246 | 700191570
| 4 | [13 empty] | White |  | M4CA-262 | 700191588
[15 empty] | Gray |  | M4CA-270 | 700191596
[15 empty] | M4CA plates may be mounted to any flat surface with a material thickness of 0.025" to 0.125" | [6 empty] | Instruction Library |  | M4CA Instructions
2.792" - 4.125"
M106 (M-Series)
PORTS | [5 empty] | Ivory |  | M106FR2-246 |  |  |  | 106622210 |  |  |  | PORTS |  |  |  | Ivory |  | M106FR4-246 |  |  | 106622277
[6 empty] | Gray |  | M106FR2-270 |  |  |  | 106688393 | [7 empty] | Gray |  | M106FR4-270 |  |  | 106688385
2 | [5 empty] | Black |  | M106FR2-003 |  |  |  | 106628852 |  |  |  | 4 |  |  |  | Black |  | M106FR4-003 |  |  | 106627763
[6 empty] | White |  | M106FR2-262 |  |  |  | 106622251 | [7 empty] | White |  | M106FR4-262 |  |  | 106622285
M108 Decora (M-Series)
PORTS | [5 empty] | Ivory |  | M108FR3-246 |  |  |  | 108265448
[6 empty] | ProWhite |  | M108FR3-266 |  |  |  | 760181867
[6 empty] | Gray |  | M108FR3-270 |  |  |  | 108265463
3 | [5 empty] | Black |  | M108FR3-003 |  |  |  | 108265430
[6 empty] | Almond |  | M108FR3-148 |  |  |  | N/A
[6 empty] | White |  | M108FR3-262 |  |  |  | 108265455
FACEPLATE - WALL PHONE (M-Series)
|  |  | Product # |  | M10LWSP | [6 empty] | Product # |  | M10LW-246 |  |  |  |  | Product # |  | M10LW-262 |  | PRODUCT NOTE:
|  |  | Material ID |  | 760117572 | [6 empty] | Material ID |  | N/A |  |  |  |  | Material ID |  | N/A
Accepts M-Series Category 6A/6/5e Jacks
|  |  | Color |  | Stainless | [6 empty] | Color |  | Ivory |  |  |  |  | Color |  | White

## FIBER MM
SYSTIMAX® Fiber Solutions | [9 empty] | MENU
[10 empty] | Adapter Panels | [6 empty] | Connectors (Epoxy & Polish) | [6 empty] | Qwik Fuse Connectors | [6 empty] | Secure | [6 empty] | Propel Enclosures
[10 empty] | Cable (Indoor) | [6 empty] | Connectors (Pre Polished) | [6 empty] | Patch Cords (Standard) | [6 empty] | Ultra-Low Loss Modules | [6 empty] | Propel Adapter Panels
SYSTIMAX® Solutions Website Landing Page | [9 empty] | Cable (Indoor Armored) | [6 empty] | Enclosure (Rack Mount) | [6 empty] | Patch Cords (Reference) | [6 empty] | Ultra-Low Loss (MPO Trunks) | [6 empty] | Propel MPO Adapter Panels
v Multimode (MM) v | [9 empty] | Cable (In/Out) | [6 empty] | Enclosure (Wall Mount) | [6 empty] | Pigtails | [6 empty] | Ultra-Low Loss (Patch Cords) | [6 empty] | Propel MPO-LC Modules
[10 empty] | Cable (In/Out Armored) | [6 empty] | Splice Modules/Cassettes | [6 empty] | Fanout Kits | [6 empty] | Low Loss IP360 Modules | [6 empty] | Propel MPO-MPO Trunks
[10 empty] | Cable (Outdoor) | [6 empty] | Splice Trays | [6 empty] | Jacks (Bulkheads) | [6 empty] | Low Loss IP360 Trunks | [6 empty] | Propel MPO Patch Cords
Rack Mount
Express Panel (EPX) | [10 empty] | High Density (HD) | [12 empty] | Ultra Density (UD) | [10 empty] | Enhanced High Density (EHD)
48 duplex LC ports/32 MPO ports per RU | [10 empty] | 48 duplex LC ports/32 MPO ports per RU | [12 empty] | 72 duplex LC ports/48 MPO ports per RU | [10 empty] | 72 duplex LC ports/72 MPO ports per RU
Max fiber count: 96 LC/768 MPO per RU | [10 empty] | Max fiber count: 96 LC/768 MPO per RU | [12 empty] | Max fiber count: 144 LC/1152 MPO per RU | [10 empty] | Max fiber count: 144 LC/1728 MPO per RU
Up to 192 duplex LC ports/128 MPO ports | [10 empty] | Up to 192 duplex LC ports/128 MPO ports | [12 empty] | Up to 288 duplex LC ports/192 MPO ports | [10 empty] | Up to 288 duplex LC ports/288 MPO ports
No ImVision® support | [10 empty] | Supports ImVision® AIM | [12 empty] | Supports ImVision® AIM | [10 empty] | No ImVision® support
Splicing available w/G2 Splice Cassettes | [10 empty] | Splicing available w/G2 Splice Cassettes | [12 empty] | Splicing available w/G2 Splice Cassettes | [10 empty] | Splicing available (using EHD splicing modules)
Express (EPX MOD Panels)
[5 empty] | Product # |  |  |  |  | Material ID | [10 empty] | Product # |  |  |  | Material ID | [10 empty] | Product # |  |  |  | Material ID
[5 empty] | EPX-1U-MOD-ENC-FX |  |  |  |  | 760251042 | [10 empty] | EPX-2U-MOD-ENC-FX |  |  |  | 760251046 | [10 empty] | EPX-4U-MOD-ENC-FX |  |  |  | 760251050
[5 empty] | Max LC Ports |  |  |  |  | Max MPO Ports | [10 empty] | Max LC Ports |  |  |  | Max MPO Ports | [10 empty] | Max LC Ports |  |  |  | Max MPO Ports
[5 empty] | 96 (48 duplex) |  |  |  |  | 32 | [10 empty] | 192 (96 duplex) |  |  |  | 64 | [10 empty] | 384 (192 duplex) |  |  |  | 128
Accepts six (4) G2 Adapter Panels. MPO-LC Modules or Splice Cassettes | [15 empty] | Accepts six (8) G2 Adapter Panels. MPO-LC Modules or Splice Cassettes | [14 empty] | Accepts six (16) G2 Adapter Panels. MPO-LC Modules or Splice Cassettes
[5 empty] | Product # |  |  |  |  | Material ID | [10 empty] | Product # |  |  |  | Material ID | [10 empty] | Product # |  |  |  | Material ID
[5 empty] | EPX-1U-MOD-ENC |  |  |  |  | 760249998 | [10 empty] | EPX-2U-MOD-ENC |  |  |  | 760251044 | [10 empty] | EPX-4U-MOD-ENC |  |  |  | 760251048
[5 empty] | Max LC Ports |  |  |  |  | Max MPO Ports | [10 empty] | Max LC Ports |  |  |  | Max MPO Ports | [10 empty] | Max LC Ports |  |  |  | Max MPO Ports
[5 empty] | 96 (48 duplex) |  |  |  |  | 32 | [10 empty] | 192 (96 duplex) |  |  |  | 64 | [10 empty] | 384 (192 duplex) |  |  |  | 128
Accepts six (4) G2 Adapter Panels. MPO-LC Modules or Splice Cassettes | [15 empty] | Accepts six (8) G2 Adapter Panels. MPO-LC Modules or Splice Cassettes | [14 empty] | Accepts six (16) G2 Adapter Panels. MPO-LC Modules or Splice Cassettes
[5 empty] | Product # |  |  |  |  | Material ID | [5 empty] | CommScope Instruction Library | [5 empty] | EPX Quick Start Guide
[5 empty] | EPX-1U-MOD-OPEN-FX |  |  |  |  | 760251098
[5 empty] | Max LC Ports |  |  |  |  | Max MPO Ports
[5 empty] | 96 (48 duplex) |  |  |  |  | 32
Accepts six (4) G2 Adapter Panels. MPO-LC Modules or Splice Cassettes
High-Density (HD)
Sliding | [15 empty] | Fixed | [14 empty] | Splicing
[5 empty] | Product # | [5 empty] | Material ID | [9 empty] | Product # |  |  |  |  | Material ID | [9 empty] | Product # |  |  |  |  | Material ID
[5 empty] | HD-1U | [5 empty] | 760209940 | [9 empty] | HD-1U-FX |  |  |  |  | 760210732 | [9 empty] | HD-1U-SP |  |  |  |  | 760231506
[5 empty] | Max duplex LC Ports | [5 empty] | Max MPO Ports | [9 empty] | Max duplex LC Ports |  |  |  |  | Max MPO Ports | [9 empty] | Max duplex LC Ports |  |  |  |  | Max MPO Ports
[5 empty] | 48 | [5 empty] | 32 | [9 empty] | 48 |  |  |  |  | 32 | [9 empty] | 48 |  |  |  |  | 32
Accepts (4) InstaPATCH® 360 Modules or MPO Panels | [15 empty] | Accepts (4) InstaPATCH® 360 Modules or MPO Panels | [14 empty] | Accepts (4) InstaPATCH® 360 Modules or MPO Panels; providing field term/splice capability up to 48 duplex LC ports
[5 empty] | Product # | [5 empty] | Material ID | [9 empty] | Product # |  |  |  |  | Material ID | [9 empty] | Product # |  |  |  |  | Material ID
[5 empty] | HD-2U | [5 empty] | 760209957 | [9 empty] | HD-2U-FX |  |  |  |  | 760210740 | [9 empty] | HD-2U-SP |  |  |  |  | 760231514
[5 empty] | Max duplex LC Ports | [5 empty] | Max MPO Ports | [9 empty] | Max duplex LC Ports |  |  |  |  | Max MPO Ports | [9 empty] | Max duplex LC Ports |  |  |  |  | Max MPO Ports
[5 empty] | 96 | [5 empty] | 64 | [9 empty] | 96 |  |  |  |  | 64 | [9 empty] | 96 |  |  |  |  | 64
Accepts (8) InstaPATCH® 360 Modules or MPO Panels | [15 empty] | Accepts (8) InstaPATCH® 360 Modules or MPO Panels | [14 empty] | Accepts (8) InstaPATCH® 360 Modules or MPO Panels; providing field term/splice capability up to 96 duplex LC ports
[5 empty] | Product # | [5 empty] | Material ID | [9 empty] | Product # |  |  |  |  | Material ID | [9 empty] | Product # |  |  |  |  | Material ID
[5 empty] | HD-4U | [5 empty] | 760209965 | [9 empty] | HD-4U-FX |  |  |  |  | 760210757 | [9 empty] | HD-4U-SP |  |  |  |  | 760231522
[5 empty] | Max duplex LC Ports | [5 empty] | Max MPO Ports | [9 empty] | Max duplex LC Ports |  |  |  |  | Max MPO Ports | [9 empty] | Max duplex LC Ports |  |  |  |  | Max MPO Ports
[5 empty] | 192 | [5 empty] | 128 | [9 empty] | 192 |  |  |  |  | 128 | [9 empty] | 192 |  |  |  |  | 128
Accepts (16) InstaPATCH® 360 Modules or MPO Panels | [15 empty] | Accepts (16) InstaPATCH® 360 Modules or MPO Panels | [14 empty] | Accepts (12) InstaPATCH® 360 Modules or MPO Panels; providing field term/splice capability up to 192 duplex LC ports
CommScope Instruction Library | [5 empty] | HD Sliding Shelf Instruction Sheet | [9 empty] | CommScope Instruction Library | [5 empty] | HD Fixed Shelf Instruction Sheet | [8 empty] | CommScope Instruction Library | [5 empty] | HD 4U Splicing Shelf Instruction Sheet
CommScope Video Library | [5 empty] | HD Fiber Shelves | [24 empty] | CommScope Instruction Library | [5 empty] | HD 1U/2U Splicing Shelf Instruction Sheet
Ultra Density (UD)
Sliding | [22 empty] | Fixed
Material ID |  |  | Product # | [19 empty] | Material ID |  |  | Product #
760227306 |  |  | UD-2U | [19 empty] | 760218461 |  |  | UD-2U-FX
Accepts (12) InstaPATCH® 360 Modules or MPO Panels; providing up to 144 duplex LC ports or 96 MPO ports | [22 empty] | Accepts (12) InstaPATCH® 360 Modules or MPO Panels; providing up to 144 duplex LC ports or 96 MPO ports
Material ID |  |  | Product # | [19 empty] | Material ID |  |  | Product #
760227314 |  |  | UD-4U | [19 empty] | 760218479 |  |  | UD-4U-FX
Accepts (24) InstaPATCH® 360 Modules or MPO Panels; providing up to 288 duplex LC ports or 192 MPO ports | [22 empty] | Accepts (24) InstaPATCH® 360 Modules or MPO Panels; providing up to 288 duplex LC ports or 192 MPO ports
Instruction Library |  |  |  |  | Shelf Instructions - Ultra Density Sliding Fiber Shelf | [17 empty] | Instruction Library |  |  |  |  | Shelf Instructions - Ultra Density Fixed Fiber Shelf
Enhanced High Density (EHD)
[5 empty] | Product # |  |  |  |  | Material ID | [10 empty] | Product # |  |  |  | Material ID | [10 empty] | Product # |  |  |  | Material ID
[5 empty] | EHD-1U |  |  |  |  | n/a | [10 empty] | EHD-2U |  |  |  | n/a | [10 empty] | EHD-4U |  |  |  | n/a
[5 empty] | Max LC Ports |  |  |  |  | Max MPO Ports | [10 empty] | Max LC Ports |  |  |  | Max MPO Ports | [10 empty] | Max LC Ports |  |  |  | Max MPO Ports
[5 empty] | 144 (72 duplex) |  |  |  |  | 72 | [10 empty] | 288 (144 duplex) |  |  |  | 144 | [10 empty] | 576 (288 duplex) |  |  |  | 288
Accepts six (6) EHD Universal Modules or EHD MPO Adapter Packs | [15 empty] | Accepts twelve (12) EHD Universal Modules or EHD MPO Adapter Packs | [14 empty] | Accepts twenty-four (24) EHD Universal Modules or EHD MPO Adapter Packs
Product Notes: |  |  |  |  | In each 1RU of rack space, a fully loaded chassis provides 144 LC (72 Duplex) terminations and/or 72 MPO ports | [25 empty] | CommScope Instruction Library
[5 empty] | The chassis features slide out blades (three per 1.75 inches (4.44 cm) of rack space) accessible from front or rear and providing full hand access to adapters and connectors | [25 empty] | Enhanced High Density (EHD) Chassis User Manual
Each blade can accommodate two adapter packs or modules.
Compact High Density (CHD)
[5 empty] | Product # |  |  |  |  | Material ID | [10 empty] | Product # |  |  |  | Material ID | [10 empty] | Product # |  |  |  | Material ID
[5 empty] | CHD-1U-W |  |  |  |  | n/a | [10 empty] | CHD-2U-W |  |  |  | n/a | [10 empty] | CHD-4U-W |  |  |  | n/a
[5 empty] | Max LC Ports |  |  |  |  | Max MPO Ports | [10 empty] | Max LC Ports |  |  |  | Max MPO Ports | [10 empty] | Max LC Ports |  |  |  | Max MPO Ports
[5 empty] | 144 (72 duplex) |  |  |  |  | 72 | [10 empty] | 288 (144 duplex) |  |  |  | 144 | [10 empty] | 576 (288 duplex) |  |  |  | 288
Accepts six (12) CHD Universal Modules or CHD MPO Adapter Packs | [15 empty] | Accepts twelve (24) CHD Universal Modules or CHD MPO Adapter Packs | [14 empty] | Accepts twenty-four (48) CHD Universal Modules or CHD MPO Adapter Packs
Warning |  |  |  |  | CHD fiber shelves do NOT accept splice trays; use CHD splice cassettes. CHD fiber shelves do not accept EHD cassettes or panels. | [25 empty] | CommScope Instruction Library
Compact High Density (CHD) User Manual
Product Notes: |  |  |  |  | In each 1RU of rack space, a fully loaded chassis provides 144 LC (72 Duplex) terminations and/or 72 MPO ports
The chassis features slide out blades (three per 1.75 inches (4.44 cm) of rack space) accessible from front or rear and providing full hand access to adapters and connectors
Each blade can accommodate 4 adapter packs or modules.
Agile (AGL)
Type |  |  |  | Name | [6 empty] | Accepts AGL-1U-TROUGH | [5 empty] | Accepts Splice Tray 760241378 | [6 empty] | MID
Open Rear Fixed |  |  |  | AGL-1U-FX | [6 empty] | Yes | [5 empty] | No | [6 empty] | 760241517
|  |  |  | AGL-1U-ANG-FX | [6 empty] | No | [5 empty] | No | [6 empty] | 760241518
Open Rear Sliding |  |  |  | AGL-1U-SL | [6 empty] | Yes | [5 empty] | No | [6 empty] | 760242453
|  |  |  | AGL-1U-ANG-SL | [6 empty] | No | [5 empty] | No | [6 empty] | 760242454 | [6 empty] | AGL-1U-TROUGH | [5 empty] | SPLICE TRAY KIT
Basic 2 Piece Drawer |  |  |  | AGL-1U-DRW-SL | [6 empty] | No | [5 empty] | Yes | [6 empty] | 760242455 | [6 empty] | 760193938 | [5 empty] | 760241378
Basic Enclosed Fixed |  |  |  | AGL-1U-ENC-FX | [6 empty] | Yes | [5 empty] | Yes | [6 empty] | 760242475
Basic Enclosed Sliding |  |  |  | AGL-1U-ENC-SL | [6 empty] | Yes | [5 empty] | Yes | [6 empty] | 760242476
Wall-Mount Enclosures
[6 empty] | Product # | [5 empty] | Material ID | [10 empty] | Product # |  |  |  |  | Material ID | [8 empty] | Product # |  |  |  |  | Material ID
[6 empty] | WB2-EMT-BK-2P-MOD | [5 empty] | 760248901 | [10 empty] | WB2-EMT-BK-4P-MOD |  |  |  |  | 760248902 | [8 empty] | WB2-EMT-BK-8P-MOD |  |  |  |  | 760248903
[6 empty] | Accepts (2) G2 Style modules, splice cassettes or adapter packs | [16 empty] | Accepts (4) G2 Style modules, splice cassettes or adapter packs | [13 empty] | Accepts (8) G2 Style modules, splice cassettes or adapter packs
[6 empty] | Product # | [5 empty] | Material ID |  |  |  |  | CommScope Instruction Library | [5 empty] | Wall Mounted Enclosure Installation Instructions
[6 empty] | WB2-EMT-BK-1P-MOD | [5 empty] | 760248900
Accepts (1) G2 Style modules, splice cassettes or adapter packs
Adapter Panels
Product Notes: | [16 empty] | InstaPATCH® 360DP Panel | [6 empty] | MPO Connector Pass-Through |  |  |  |  | EHD MPO and LC Panels | [7 empty] | CHD MPO and LC Panels
The HD and EPX enclosures accept InstaPATCH® 360DP/DM modules, MPO connector pass-through panels, 360G2 pigtail cartridges, G2 splice cassettes, and G2 ULL modules
The UD enclosures only accept InstaPATCH® 360DP/DM modules, MPO connector pass-through panels, G2 splice cassettes, and G2 ULL modules
InstaPATCH® 360G2
The EHD enclosures accept EHD and CHD ULL modules | [16 empty] | See Splice Modules/Cassettes for 360G2 pigtail cartridges
The CHD enclosures accept CHD ULL modules only
The WB2 wall mount enclosures accept InstaPATCH® 360DP/DM modules, MPO connector pass-through panels, 360G2 pigtail cartridges, G2 splice cassettes, and G2 ULL modules
InstaPATCH® 360DP
# of Fiber Ports |  |  | Fiber Type | [10 empty] | Product # |  |  |  |  | Material ID |  |  |  | # of Fiber Ports |  |  | Fiber Type | [10 empty] | Product # |  |  |  |  | Material ID
12 LC |  |  | WideBandwidth multimmode OM5 | [10 empty] | 360DPis-12LC-WB |  |  |  |  | 760236043 |  |  |  | 6 SC |  |  | LazrSPEED® multimode OM3/4 | [10 empty] | 360DP-6SC-LS |  |  |  |  | 760109397
12 LC |  |  | LazrSPEED® multimode OM3/4 | [10 empty] | 360DPis-12LC-LS |  |  |  |  | 760230938 |  |  |  | 12 SC |  |  | LazrSPEED® multimode OM3/4 | [10 empty] | 360DP-12SC-LS |  |  |  |  | 760134551
12 LC |  |  | OptiSPEED® multimode OM1 | [10 empty] | 360DPis-12LC-MM |  |  |  |  | 760230953 |  |  |  | 12 SC |  |  | OptiSPEED® multimode OM1 | [10 empty] | 360DP-12SC-MM |  |  |  |  | 760134569
24 LC |  |  | WideBandwidth multimmode OM5 | [10 empty] | 360DPis-24LC-WB |  |  |  |  | 760236041 |  |  |  | # of Fiber Ports |  |  | Fiber Type | [9 empty] | Product # | [5 empty] | Material ID
24 LC |  |  | LazrSPEED® multimode OM3/4 | [10 empty] | 360DPis-24LC-LS |  |  |  |  | 760216754
24 LC |  |  | OptiSPEED® multimode OM1 | [10 empty] | 360DPis-24LC-MM |  |  |  |  | 760216796 |  |  |  | BLANK |  |  | Blank Panel; pkg of 4 | [9 empty] | 360G2-MOD-BLANK-4PK | [5 empty] | 760109462
InstaPatch 360 MPO Connector Pass-Through Panels
# of Fiber Ports |  |  | Fiber Type | [11 empty] | Product # |  |  |  | Material ID |  |  |  | # of Fiber Ports |  |  | Fiber Type | [11 empty] | Product # |  |  |  | Material ID
2 x MPO |  |  | LazrSPEED® MM OM2/3/4, OptiSPEED® MM OM1, and TeraSPEED® SM OS2 | [11 empty] | 360DP-2MPO |  |  |  | 760107490 |  |  |  | 6 x MPO |  |  | LazrSPEED® MM OM2/3/4, OptiSPEED® MM OM1, and TeraSPEED® SM OS2 | [11 empty] | 360DP-6MPO |  |  |  | 760107516
4 x MPO |  |  | LazrSPEED® MM OM2/3/4, OptiSPEED® MM OM1, and TeraSPEED® SM OS2 | [11 empty] | 360DP-4MPO |  |  |  | 760107508 |  |  |  | 8 x MPO |  |  | LazrSPEED® MM OM2/3/4, OptiSPEED® MM OM1, and TeraSPEED® SM OS2 | [11 empty] | 360DP-8MPO |  |  |  | 760107524
CommScope Instruction Library | [12 empty] | SYSTIMAX 360TM MPO Adapter Panel Instructions
EHD Adapter Panels
# of Fiber Ports |  |  | Description | [9 empty] | Product # | [5 empty] | Material ID
12 x MPO |  |  | EHD MPO Adapter Panel, 12 x MPO, Method B | [9 empty] | EHD12-DP-12MPO-ALL-B | [5 empty] | 760235622
12 x MPO |  |  | EHD MPO Adapter Panel, 12 x MPO, Mehtod A | [9 empty] | EHD12-DP-12MPO-ALL-A | [5 empty] | 760235621
12 X LC |  |  | EHD 12 port LC adapter pack, OM4, UPC duplex | [9 empty] | EHD-DP-12LC-LS | [5 empty] | 760238903
12 X LC |  |  | EHD 12 port LC adapter pack, OM5, UPC duplex | [9 empty] | EHD-DP-12LC-WB | [5 empty] | 760238902
CHD Adapter Panels
# of Fiber Ports |  |  | Description | [9 empty] | Product # | [5 empty] | Material ID
6 X MPO |  |  | CHD MPO Adapter Pack, 6 x MPO, Method A | [9 empty] | CHD-DP-6MPO-ALL-A | [5 empty] | 760243197
6 X MPO |  |  | CHD MPO Adapter Pack, 6 x MPO, Method B | [9 empty] | CHD-DP-6MPO-ALL-B | [5 empty] | 760243198
4 X MPO |  |  | CHD MPO Adapter Pack, 4 x MPO, Method A | [9 empty] | CHD-DP-4MPO-ALL-A | [5 empty] | 760243199
4 X MPO |  |  | CHD MPO Adapter Pack, 4 x MPO, Method B | [9 empty] | CHD-DP-4MPO-ALL-B | [5 empty] | 760243200
6 X LC |  |  | CHD 6 port LC adapter pack, OM4 multimode, duplex | [9 empty] | CHD-DP-6LC-LS | [5 empty] | 760245730
6 X LC |  |  | CHD 6 port LC adapter pack, OM5 wide band, duplex | [9 empty] | CHD-DP-6LC-WB | [5 empty] | 760245729
Additional Information
Cleaning Kit | [22 empty] | CommScope Video Library | [7 empty] | InstaPATCH® 360 In Data Centers
[5 empty] | KIT-CLEANING | [5 empty] | CONTENTS: Cleaning cassette refill; Connector cleaner; Fiber cleaning solution, 3 oz; Forty cleaning swabs, 1.25 mm; Forty cleaning swabs, 2.5 mm; Instruction sheet
[5 empty] | 760053207 | [17 empty] | CommScope Instruction Library | [7 empty] | LC/SC & MPO Module Port Cleaning Instructions
Cleaning & Inspection Kit
[5 empty] | KIT-CLEANING/INSPECT | [5 empty] | CONTENTS: Same as Cleaning Kit above, plus...Hard case; Probe microscope and display
[23 empty] | CommScope Instruction Library | [7 empty] | LC, SC, and MPO Instructions for Use & Cleaning Procedures
760053199
Low Loss InstaPATCH® 360DM
| InstaPATCH® 360DM LC OM4 Module | [6 empty] | InstaPATCH® 360DM LC OM5 Module | [14 empty] | InstaPATCH® 360DM SC Module
# of Fiber Ports |  |  | Fiber Type | [10 empty] | Product # |  |  |  |  | Material ID |  |  |  | # of Fiber Ports |  |  | Fiber Type | [10 empty] | Product # |  |  |  |  | Material ID
12 LC |  |  | WideBandwidth multimmode OM5 | [10 empty] | 360DMis-12LC-WB |  |  |  |  | 760224113 |  |  |  | 12 SC |  |  | LazrSPEED® multimode OM3/4 | [10 empty] | 360DM-SC-LS |  |  |  |  | 760109967
12 LC |  |  | LazrSPEED® multimode OM3/4 | [10 empty] | 360DMis-12LC-LS |  |  |  |  | 760224071
24 LC |  |  | WideBandwidth multimmode OM5 | [10 empty] | 360DMis-24LC-WB |  |  |  |  | 760217950
24 LC |  |  | LazrSPEED® multimode OM3/4 | [10 empty] | 360DMis-24LC-LS |  |  |  |  | 760206532 |  |  |  | Product Note: |  |  |  |  | MPO Male connector(s) on rear of 360DM modules
Low Loss IP360 MPO-12 Trunks (Method B)
LazrSPEED® 550 OM4 (female) to MPO (female) | [13 empty] | LazrSPEED® 550 OM5 (female) to MPO (female) | [13 empty] | Product Notes:
Part Number |  |  |  |  | Description | [8 empty] | Part Number |  |  |  |  | Description | [8 empty] | Breakout length is 33 in
FGXMPMPAD |  |  |  |  | 12-fiber Plenum, jacket aqua | [8 empty] | FGVMPMPAD |  |  |  |  | 12-fiber Plenum, jacket lime green | [8 empty] | 12 fibers per subunit
FGXMPMPAF |  |  |  |  | 24-fiber Plenum, jacket aqua | [8 empty] | FGVMPMPAF |  |  |  |  | 24-fiber Plenum, jacket lime green | [8 empty] | Lengths available 10 ft to 999 ft
FGXMPMPAH |  |  |  |  | 48-fiber Plenum, jacket aqua | [8 empty] | FGVMPMPAH |  |  |  |  | 48-fiber Plenum, jacket lime green | [8 empty] | (Ex: 010 = 10 ft; 252 = 252 ft)
FGXMPMPAK |  |  |  |  | 72-fiber Plenum, jacket aqua | [8 empty] | FGVMPMPAK |  |  |  |  | 72-fiber Plenum, jacket lime green
FGXMPMPAL |  |  |  |  | 96-fiber Plenum, jacket aqua | [8 empty] | FGVMPMPAL |  |  |  |  | 96-fiber Plenum, jacket lime green
FGXMPMPAM |  |  |  |  | 144-fiber Plenum, jacket aqua | [8 empty] | FGVMPMPAM |  |  |  |  | 144-fiber Plenum, jacket lime green
|  |  | 1 |  |  |  | 2 |  |  |  | 3 |  |  |  | 4 - 5 |  |  |  | 6 - 7 |  |  |  | 8 |  |  |  | 9 |  | 10 |  | 11 |  |  |  | 12 |  |  |  | 13 |  |  |  | 14 - 16
|  |  | F |  |  |  | G |  |  |  | X |  |  |  | MP |  |  |  | MP |  |  |  | A |  |  |  | D |  | - |  | N |  |  |  | A |  |  |  | F |  |  |  | 010
| Fiber | [7 empty] | Fiber Type | [7 empty] | Termination End B | [7 empty] | Fiber Count |  |  |  |  | Color |  |  |  |  | Options | [5 empty] | Length
| F | Low Loss | [6 empty] | X | LazrSPEED 550 multimode | [6 empty] | MP | MPO (Female) | [6 empty] | D | 12 Fiber |  |  |  | J | Yellow |  |  |  | A | No Gland |  |  |  |  | 010-999 |  | Feet
[25 empty] | F | 24 Fiber |  |  |  | M | Aqua |  |  |  | B | With Gland |  |  |  |  | 003-305 |  | Meters*
| Family | [7 empty] | V | LazrSPEED OM5 WB multimode | [6 empty] | Termination End A | [7 empty] | H | 48 Fiber |  |  |  | N | Lime Green |  |  |  | C | With Pulling Eye |  |  |  |  | *For lengths greater than 999 ft, orders must be in meters
| G | Plenum | [14 empty] | MP | MPO (Female) | [6 empty] | K | 72 Fiber
| H | Plenum Armored | [6 empty] | W | TeraSPEED singlemode | [6 empty] | MX | MPO (Male) | [6 empty] | L | 96 Fiber
| J | LSZH/Riser | [22 empty] | M | 144 Fiber | [8 empty] | Unit of Measure
| K | LSZH/Riser Armored | [14 empty] | Construction | [17 empty] | F | Feet
[17 empty] | A | 12-Fiber PmP | [16 empty] | M | Meters
[17 empty] | D | 12-Fiber PmP I/O Cable LSZH Only
Splice Trays
Mechanical
RoloSplice® 1RU | [14 empty] | RoloSplice® 2RU | [14 empty] | Splice Wallet
No Photo Available |  |  |  | # of Splices |  |  | Product # |  |  |  | Material ID | [7 empty] | # of Splices |  |  | Product # |  |  |  | Material ID | [7 empty] | # of Splices |  |  | Product # |  |  |  | Material ID
|  |  |  | 24 |  |  | RS-2AM-12SF |  |  |  | 760039859 | [7 empty] | 48 |  |  | RS-4AM-12SF |  |  |  | 760031849 | [7 empty] | 72 |  |  | SW-6AM-12SF |  |  |  | 760031047
[7 empty] | For 1U/2U/4U HD Splicing shelves and WBE wall-mount enclosures | [14 empty] | For 2U/4U HD Splicing shelves and WBE wall-mount enclosures | [14 empty] | For 1U/2U/4U HD Splicing shelves and WBE wall-mount enclosures
Two (2) mechanical splice trays | [14 empty] | Four (4) mechanical splice trays | [14 empty] | 6 x 12-fiber splice trays; mechanical
Fusion
RoloSplice® 1RU | [14 empty] | RoloSplice® 2RU | [14 empty] | Splice Wallet
No Photo Available |  |  |  | # of Splices |  |  | Product # |  |  |  | Material ID | [7 empty] | # of Splices |  |  | Product # |  |  |  | Material ID | [7 empty] | # of Splices |  |  | Product # |  |  |  | Material ID
|  |  |  | 32 |  |  | RS-2AF-16SF |  |  |  | 760039867 | [7 empty] | 64 |  |  | RS-4AF-16SF |  |  |  | 760031856 | [7 empty] | 96 |  |  | SW-6AF-16SF |  |  |  | 760031054
[7 empty] | For 1U/2U/4U HD Splicing shelves and WBE wall-mount enclosures | [14 empty] | For 2U/4U HD Splicing shelves and WBE wall-mount enclosures | [14 empty] | For 1U/2U/4U HD Splicing shelves and WBE wall-mount enclosures
Two (2) fusion splice trays | [14 empty] | Four (4) fusion splice trays | [14 empty] | 6 x 16-fiber splice trays; fusion
Single Fusion Splice Sleeve
SFS-SLEEVE
9701008/00
Pkg of 50
Splice Trays Information
CommScope Instruction Library | [6 empty] | RoloSplice® Organizer Installation Instructions | [22 empty] | CommScope Instruction Library |  |  |  |  | Splice Wallet Instruction Sheet
[23 empty] | D - 12 fiber | [7 empty] | D - 12" Breakout, No Gland | [7 empty] | 12" - 002 - 200 ft
[7 empty] | V - LazrSPEED 550 WideBand | [7 empty] | LC - LC Standard | [15 empty] | E - 24" Breakout, No Gland | [7 empty] | 24" - 004 - 200 ft
[31 empty] | S - 36" Breakout, No Gland | [7 empty] | 36" - 005 - 200 ft
[31 empty] | H - 48" Breakout, No Gland | [7 empty] | 48" - 006 - 200 ft
[31 empty] | L - 72" Breakout, No Gland | [7 empty] | 72" - 008 - 200 ft
[31 empty] | P - 96" Breakout, No Gland | [7 empty] | 96" - 010 - 200 ft
12" - 001 - 061 m
24" - 002 - 061 m
|  |  |  | *Total array length; length varies depending on breakout length (for example, an array with 24" breakout is available in lengths of 004 - 200 ft or 002 - 061 m) | [34 empty] | 36" - 002 - 061 m
48" - 002 - 061 m
72" - 003 - 061 m
96" - 004 - 061 m
MPO Patch Cord
[18 empty] | Female to Female |  |  |  |  | Female to Male |  |  |  |  | Male to Male
[18 empty] | Product # |  |  |  |  | Product # |  |  |  |  | Product #
[18 empty] | FQVMPMPGD |  |  |  |  | FQVMPMXGD |  |  |  |  | FQVMXMXGD
1 |  |  |  | 2 |  |  |  | 3 |  |  |  | 4 |  |  |  | 5 |  |  |  | 6 |  |  |  | 7 |  |  | - |  | 8 |  |  |  | 9 |  |  |  | 10 |  |  |  | 11
F | [10 empty] | MP - MPO (female); MX (Male) | [7 empty] | G - MP Cord | [8 empty] | N - Lime Green | [7 empty] | F - Feet
|  |  | Q - Array, Plenum | [32 empty] | M - Meters
[23 empty] | D - 12 fiber | [8 empty] | A - No Gland | [7 empty] | 002 - 999 ft
[7 empty] | V - LazrSPEED 550 WideBand | [7 empty] | MP - MPO (female); MX (Male) | [24 empty] | 001 - 999 m
Uniboot LC Jumper
2 fiber
[16 empty] | LazrSPEED® LC 550 WideBand Uniboot to LC Uniboot fiber patch cord, 2.0 mm duplex interconnect, plenum | [10 empty] | Product #
FDVLULU62
1 |  |  |  | 2 |  |  |  | 3 |  |  |  | 4 |  |  |  | 5 |  |  |  | 6 |  |  |  | 7 |  |  | - |  | 8 |  |  |  | 9 |  |  |  | 10 |  |  |  | 11
F | [10 empty] | LU - LC Uniboot | [7 empty] | 6 - 2 mm IC Cord | [8 empty] | N - Lime Green | [7 empty] | F - Feet
|  |  | D - Jumper, Plenum | [32 empty] | M - Meters
[23 empty] | 2 - 2 fiber | [8 empty] | X - No Breakout | [7 empty] | 002 - 999 ft
[7 empty] | V - LazrSPEED 550 WideBand | [7 empty] | LU - LC Uniboot | [24 empty] | 001 - 999 m
Indoor
OM5 - 50/125 Multimode PLENUM | [22 empty] | OM5 - 50/125 Multimode RISER
[7 empty] | Fiber Strands |  | Product # |  |  |  |  | Material ID |  |  |  | Outside Diameter (inches) | [11 empty] | Fiber Strands |  | Product # |  |  |  |  | Material ID |  |  |  | Outside Diameter (inches)
[7 empty] | 6 |  | P-006-DS-5G-FSULM |  |  |  |  | 760229377 |  |  |  | 0.19 | [11 empty] | 6 |  | R-006-DS-5G-FSULM |  |  |  |  | 760229724 |  |  |  | 0.2
[7 empty] | 12 |  | P-012-DS-5G-FSULM |  |  |  |  | 760229393 |  |  |  | 0.23 | [11 empty] | 12 |  | R-012-DS-5G-FSULM |  |  |  |  | 760229740 |  |  |  | 0.23
[7 empty] | 24 |  | P-024-DS-5G-FSULM |  |  |  |  | 760229419 |  |  |  | 0.33 | [11 empty] | 24 |  | R-024-DS-5G-FSULM |  |  |  |  | 760229765 |  |  |  | 0.33
[7 empty] | 48 |  | P-048-DS-5G-FMULM |  |  |  |  | 760229435 |  |  |  | 0.59 | [11 empty] | 48 |  | R-048-DS-5G-FMULM |  |  |  |  | 760229781 |  |  |  | 0.63
[7 empty] | 72 |  | P-072-DS-5G-FMULM |  |  |  |  | 760229443 |  |  |  | 0.75 | [11 empty] | 72 |  | R-072-DS-5G-FMULM |  |  |  |  | 760229799 |  |  |  | 0.78
[7 empty] | 96 |  | P-096-DS-5G-FMULM |  |  |  |  | 760229450 |  |  |  | 0.9 | [11 empty] | 96 |  | R-096-DS-5G-FMULM |  |  |  |  | 760229807 |  |  |  | 0.93
[7 empty] | 144 |  | P-144-DS-5G-FMULM |  |  |  |  | 760229468 |  |  |  | 0.96 | [11 empty] | 144 |  | R-144-DS-5G-FMULM |  |  |  |  | 760229815 |  |  |  | 1.01
OM4 - 50/125 Multimode PLENUM | [22 empty] | OM4 - 50/125 Multimode RISER
[7 empty] | Fiber Strands |  | Product # |  |  |  |  | Material ID |  |  |  | Outside Diameter (inches) | [11 empty] | Fiber Strands |  | Product # |  |  |  |  | Material ID |  |  |  | Outside Diameter (inches)
[7 empty] | 6 |  | P-006-DS-5K-FSUAQ |  |  |  |  | 760012138 |  |  |  | 0.19 | [11 empty] | 6 |  | R-006-DS-5K-FSUAQ |  |  |  |  | 760012104 |  |  |  | 0.2
[7 empty] | 12 |  | P-012-DS-5K-FSUAQ |  |  |  |  | 760006411 |  |  |  | 0.23 | [11 empty] | 12 |  | R-012-DS-5K-FSUAQ |  |  |  |  | 760012112 |  |  |  | 0.23
[7 empty] | 24 |  | P-024-DS-5K-FSUAQ |  |  |  |  | 760018697 |  |  |  | 0.33 | [11 empty] | 24 |  | R-024-DS-5K-FSUAQ |  |  |  |  | 760018564 |  |  |  | 0.33
[7 empty] | 48 |  | P-048-DS-5K-FMUAQ |  |  |  |  | 760024554 |  |  |  | 0.59 | [11 empty] | 48 |  | R-048-DS-5K-FMUAQ |  |  |  |  | 760026849 |  |  |  | 0.63
[7 empty] | 72 |  | P-072-DS-5K-FMUAQ |  |  |  |  | 760024562 |  |  |  | 0.75 | [11 empty] | 72 |  | R-072-DS-5K-FMUAQ |  |  |  |  | 760026856 |  |  |  | 0.78
[7 empty] | 96 |  | P-096-DS-5K-FMUAQ |  |  |  |  | 760021691 |  |  |  | 0.9 | [11 empty] | 96 |  | R-096-DS-5K-FMUAQ |  |  |  |  | 760026864 |  |  |  | 0.93
[7 empty] | 144 |  | P-144-DS-5K-FMUAQ |  |  |  |  | 760024869 |  |  |  | 0.96 | [11 empty] | 144 |  | R-144-DS-5K-FMUAQ |  |  |  |  | 760026872 |  |  |  | 1.01
OM3 - 50/125 Multimode PLENUM | [22 empty] | OM3 - 50/125 Multimode RISER
[7 empty] | Fiber Strands |  | Product # |  |  |  |  | Material ID |  |  |  | Outside Diameter (inches) | [11 empty] | Fiber Strands |  | Product # |  |  |  |  | Material ID |  |  |  | Outside Diameter (inches)
[7 empty] | 6 |  | P-006-DS-5L-FSUAQ |  |  |  |  | 700009772 |  |  |  | 0.19 | [11 empty] | 6 |  | R-006-DS-5L-FSUAQ |  |  |  |  | 700208143 |  |  |  | 0.2
[7 empty] | 12 |  | P-012-DS-5L-FSUAQ |  |  |  |  | 700009731 |  |  |  | 0.23 | [11 empty] | 12 |  | R-012-DS-5L-FSUAQ |  |  |  |  | 700208150 |  |  |  | 0.23
[7 empty] | 24 |  | P-024-DS-5L-FSUAQ |  |  |  |  | 760018689 |  |  |  | 0.33 | [11 empty] | 24 |  | R-024-DS-5L-FSUAQ |  |  |  |  | 760018556 |  |  |  | 0.33
[7 empty] | 48 |  | P-048-DS-5L-FMUAQ |  |  |  |  | 700211147 |  |  |  | 0.59 | [11 empty] | 48 |  | R-048-DS-5L-FMUAQ |  |  |  |  | 700208218 |  |  |  | 0.63
[7 empty] | 72 |  | P-072-DS-5L-FMUAQ |  |  |  |  | 700211154 |  |  |  | 0.75 | [11 empty] | 72 |  | R-072-DS-5L-FMUAQ |  |  |  |  | 700208226 |  |  |  | 0.78
[7 empty] | 96 |  | P-096-DS-5L-FMUAQ |  |  |  |  | 760010132 |  |  |  | 0.9 | [11 empty] | 96 |  | R-096-DS-5L-FMUAQ |  |  |  |  | 760047860 |  |  |  | 0.93
[7 empty] | 144 |  | P-144-DS-5L-FMUAQ |  |  |  |  | 760018879 |  |  |  | 0.96 | [11 empty] | 144 |  | R-144-DS-5L-FMUAQ |  |  |  |  | 760018861 |  |  |  | 1.01
OM1 - 62.5/125 Multimode PLENUM | [22 empty] | OM1 - 62.5/125 Multimode RISER
[7 empty] | Fiber Strands |  | Product # |  |  |  |  | Material ID |  |  |  | Outside Diameter (inches) | [11 empty] | Fiber Strands |  | Product # |  |  |  |  | Material ID |  |  |  | Outside Diameter (inches)
[7 empty] | 6 |  | P-006-DS-6F-FSUOR |  |  |  |  | 700009525 |  |  |  | 0.19 | [11 empty] | 6 |  | R-006-DS-6F-FSUOR |  |  |  |  | 700010176 |  |  |  | 0.2
[7 empty] | 12 |  | P-012-DS-6F-FSUOR |  |  |  |  | 700009400 |  |  |  | 0.23 | [11 empty] | 12 |  | R-012-DS-6F-FSUOR |  |  |  |  | 700010168 |  |  |  | 0.23
[7 empty] | 24 |  | P-024-DS-6F-FSUOR |  |  |  |  | 760018655 |  |  |  | 0.33 | [11 empty] | 24 |  | R-024-DS-6F-FSUOR |  |  |  |  | 760125005 |  |  |  | 0.33
[7 empty] | 48 |  | P-048-DS-6F-FMUOR |  |  |  |  | 760124834 |  |  |  | 0.59 | [11 empty] | 48 |  | R-048-DS-6F-FMUOR |  |  |  |  | 760125021 |  |  |  | 0.63
[7 empty] | 72 |  | P-072-DS-6F-FMUOR |  |  |  |  | 760028050 |  |  |  | 0.75 | [11 empty] | 72 |  | R-072-DS-6F-FMUOR |  |  |  |  | 760125047 |  |  |  | 0.78
[7 empty] | 96 |  | P-096-DS-6F-FMUOR |  |  |  |  | 760048231 |  |  |  | 0.9 | [11 empty] | 96 |  | R-096-DS-6F-FMUOR |  |  |  |  | 760048223 |  |  |  | 0.93
[7 empty] | 144 |  | P-144-DS-6F-FMUOR |  |  |  |  | 760124859 |  |  |  | 0.96 | [11 empty] | 144 |  | R-144-DS-6F-FMUOR |  |  |  |  | 760125054 |  |  |  | 1.01
Indoor v Armored
OM5 - 50/125 Multimode PLENUM | [22 empty] | OM5 - 50/125 Multimode RISER
[7 empty] | Fiber Strands |  | Product # |  |  |  |  | Material ID |  |  |  | Outside Diameter (inches) | [11 empty] | Fiber Strands |  | Product # |  |  |  |  | Material ID |  |  |  | Outside Diameter (inches)
[7 empty] | 6 |  | P-006-DZ-5G-FSULM |  |  |  |  | 760229492 |  |  |  | 0.5 | [11 empty] | 6 |  | R-006-DZ-5G-FSULM |  |  |  |  | 760229856 |  |  |  | 0.5
[7 empty] | 12 |  | P-012-DZ-5G-FSULM |  |  |  |  | 760229518 |  |  |  | 0.5 | [11 empty] | 12 |  | R-012-DZ-5G-FSULM |  |  |  |  | 760229872 |  |  |  | 0.5
[7 empty] | 24 |  | P-024-DZ-5G-FSULM |  |  |  |  | 760229534 |  |  |  | 0.69 | [11 empty] | 24 |  | R-024-DZ-5G-FSULM |  |  |  |  | 760229898 |  |  |  | 0.61
[7 empty] | 48 |  | P-048-DZ-5G-FMULM |  |  |  |  | 760229559 |  |  |  | 0.91 | [11 empty] | 48 |  | R-048-DZ-5G-FMULM |  |  |  |  | 760229914 |  |  |  | 0.91
[7 empty] | 72 |  | P-072-DZ-5G-FMULM |  |  |  |  | 760229567 |  |  |  | 1.06 | [11 empty] | 72 |  | R-072-DZ-5G-FMULM |  |  |  |  | 760229922 |  |  |  | 1.11
[7 empty] | 96 |  | P-096-DZ-5G-FMULM |  |  |  |  | 760229575 |  |  |  | 1.26 | [11 empty] | 96 |  | R-096-DZ-5G-FMULM |  |  |  |  | 760229930 |  |  |  | 1.26
[7 empty] | 144 |  | P-144-DZ-5G-FMULM |  |  |  |  | 760229583 |  |  |  | 1.3 | [11 empty] | 144 |  | R-144-DZ-5G-FMULM |  |  |  |  | 760229948 |  |  |  | 1.35
OM4 - 50/125 Multimode PLENUM | [22 empty] | OM4 - 50/125 Multimode RISER
[7 empty] | Fiber Strands |  | Product # |  |  |  |  | Material ID |  |  |  | Outside Diameter (inches) | [11 empty] | Fiber Strands |  | Product # |  |  |  |  | Material ID |  |  |  | Outside Diameter (inches)
[7 empty] | 6 |  | P-006-DZ-5K-FSUAQ |  |  |  |  | 760128181 |  |  |  | 0.5 | [11 empty] | 6 |  | R-006-DZ-5K-FSUAQ |  |  |  |  | 760127506 |  |  |  | 0.5
[7 empty] | 12 |  | P-012-DZ-5K-FSUAQ |  |  |  |  | 760128017 |  |  |  | 0.5 | [11 empty] | 12 |  | R-012-DZ-5K-FSUAQ |  |  |  |  | 760127514 |  |  |  | 0.5
[7 empty] | 24 |  | P-024-DZ-5K-FSUAQ |  |  |  |  | 760127910 |  |  |  | 0.69 | [11 empty] | 24 |  | R-024-DZ-5K-FSUAQ |  |  |  |  | 760127407 |  |  |  | 0.61
[7 empty] | 48 |  | P-048-DZ-5K-FMUAQ |  |  |  |  | 760125971 |  |  |  | 0.91 | [11 empty] | 48 |  | R-048-DZ-5K-FMUAQ |  |  |  |  | 760126540 |  |  |  | 0.91
[7 empty] | 72 |  | P-072-DZ-5K-FMUAQ |  |  |  |  | 760128108 |  |  |  | 1.06 | [11 empty] | 72 |  | R-072-DZ-5K-FMUAQ |  |  |  |  | 760126557 |  |  |  | 1.11
[7 empty] | 96 |  | P-096-DZ-5K-FMUAQ |  |  |  |  | 760127936 |  |  |  | 1.26 | [11 empty] | 96 |  | R-096-DZ-5K-FMUAQ |  |  |  |  | 760127423 |  |  |  | 1.26
[7 empty] | 144 |  | P-144-DZ-5K-FMUAQ |  |  |  |  | 760127977 |  |  |  | 1.3 | [11 empty] | 144 |  | R-144-DZ-5K-FMUAQ |  |  |  |  | 760127456 |  |  |  | 1.35
OM3 - 50/125 Multimode PLENUM | [22 empty] | OM3 - 50/125 Multimode RISER
[7 empty] | Fiber Strands |  | Product # |  |  |  |  | Material ID |  |  |  | Outside Diameter (inches) | [11 empty] | Fiber Strands |  | Product # |  |  |  |  | Material ID |  |  |  | Outside Diameter (inches)
[7 empty] | 6 |  | P-006-DZ-5L-FSUAQ |  |  |  |  | 760127639 |  |  |  | 0.5 | [11 empty] | 6 |  | R-006-DZ-5L-FSUAQ |  |  |  |  | 760127175 |  |  |  | 0.5
[7 empty] | 12 |  | P-012-DZ-5L-FSUAQ |  |  |  |  | 760127647 |  |  |  | 0.5 | [11 empty] | 12 |  | R-012-DZ-5L-FSUAQ |  |  |  |  | 760127183 |  |  |  | 0.5
[7 empty] | 24 |  | P-024-DZ-5L-FSUAQ |  |  |  |  | 760127902 |  |  |  | 0.69 | [11 empty] | 24 |  | R-024-DZ-5L-FSUAQ |  |  |  |  | 760127381 |  |  |  | 0.61
[7 empty] | 48 |  | P-048-DZ-5L-FMUAQ |  |  |  |  | 760127670 |  |  |  | 0.91 | [11 empty] | 48 |  | R-048-DZ-5L-FMUAQ |  |  |  |  | 760127209 |  |  |  | 0.91
[7 empty] | 72 |  | P-072-DZ-5L-FMUAQ |  |  |  |  | 760127688 |  |  |  | 1.06 | [11 empty] | 72 |  | R-072-DZ-5L-FMUAQ |  |  |  |  | 760127217 |  |  |  | 1.11
[7 empty] | 96 |  | P-096-DZ-5L-FMUAQ |  |  |  |  | 760127944 |  |  |  | 1.26 | [11 empty] | 96 |  | R-096-DZ-5L-FMUAQ |  |  |  |  | 760127399 |  |  |  | 1.26
[7 empty] | 144 |  | P-144-DZ-5L-FMUAQ |  |  |  |  | 760127985 |  |  |  | 1.3 | [11 empty] | 144 |  | R-144-DZ-5L-FMUAQ |  |  |  |  | 760127464 |  |  |  | 1.35
OM1 - 62.5/125 Multimode PLENUM | [22 empty] | OM1 - 62.5/125 Multimode RISER
[7 empty] | Fiber Strands |  | Product # |  |  |  |  | Material ID |  |  |  | Outside Diameter (inches) | [11 empty] | Fiber Strands |  | Product # |  |  |  |  | Material ID |  |  |  | Outside Diameter (inches)
[7 empty] | 6 |  | P-006-DZ-6F-FSUOR |  |  |  |  | 760127753 |  |  |  | 0.5 | [11 empty] | 6 |  | R-006-DZ-6F-FSUOR |  |  |  |  | 760127282 |  |  |  | 0.5
[7 empty] | 12 |  | P-012-DZ-6F-FSUOR |  |  |  |  | 760127761 |  |  |  | 0.5 | [11 empty] | 12 |  | R-012-DZ-6F-FSUOR |  |  |  |  | 760127290 |  |  |  | 0.5
[7 empty] | 24 |  | P-024-DZ-6F-FSUOR |  |  |  |  | 760127852 |  |  |  | 0.69 | [11 empty] | 24 |  | R-024-DZ-6F-FSUOR |  |  |  |  | 760125112 |  |  |  | 0.61
[7 empty] | 48 |  | P-048-DZ-6F-FMUOR |  |  |  |  | 760125096 |  |  |  | 0.91 | [11 empty] | 48 |  | R-048-DZ-6F-FMUOR |  |  |  |  | 760125138 |  |  |  | 0.91
[7 empty] | 72 |  | P-072-DZ-6F-FMUOR |  |  |  |  | 760127787 |  |  |  | 1.06 | [11 empty] | 72 |  | R-072-DZ-6F-FMUOR |  |  |  |  | 760125146 |  |  |  | 1.11
[7 empty] | 96 |  | P-096-DZ-6F-FMUOR |  |  |  |  | 760147611 |  |  |  | 1.26 | [11 empty] | 96 |  | R-096-DZ-6F-FMUOR |  |  |  |  | 760125153 |  |  |  | 1.26
[7 empty] | 144 |  | P-144-DZ-6F-FMUSL |  |  |  |  | 760126128 |  |  |  | 1.3 | [11 empty] | 144 |  | R-144-DZ-6F-FMUOR |  |  |  |  | 760125161 |  |  |  | 1.35
Indoor/Outdoor
OM5 Multimode Gel-Free UV Rated; PLENUM | [22 empty] | OM5 Multimode Gel-Free UV Rated; RISER
[7 empty] | Fiber Strands |  | Product # |  |  |  |  | Material ID |  |  |  | Outside Diameter (inches) | [11 empty] | Fiber Strands |  | Product # | [5 empty] | Material ID |  |  | Outside Diameter (inches)
[7 empty] | 6 |  | n/a |  |  |  |  | n/a |  |  |  | n/a | [11 empty] | 6 |  | Z-006-DS-5G-FSUBK/D | [5 empty] | 760243082 |  |  | 0.22
[7 empty] | 12 |  | P-012-OD-5G-FSUBK |  |  |  |  | 760237015 |  |  |  | 0.27 | [11 empty] | 12 |  | Z-012-DS-5G-FSUBK/D | [5 empty] | 760243069 |  |  | 0.28
[7 empty] | 24 |  | P-024-OD-5G-FSUBK |  |  |  |  | 760238376 |  |  |  | 0.31 | [11 empty] | 24 |  | n/a | [5 empty] | n/a |  |  | 0.34
[7 empty] | 48 |  | P-048-OD-5G-FMUBK |  |  |  |  | 760238377 |  |  |  | 0.74 | [11 empty] | 48 |  | n/a | [5 empty] | n/a |  |  | 0.77
[7 empty] | 72 |  | P-072-OD-5G-FMUBK |  |  |  |  | 760238378 |  |  |  | 0.93 | [11 empty] | 72 |  | n/a | [5 empty] | n/a |  |  | 0.47
[7 empty] | 96 |  | P-096-OD-5G-FMUBK |  |  |  |  | 760243074 |  |  |  | 1.11 | [11 empty] | 96 |  | n/a | [5 empty] | n/a |  |  | n/a
[7 empty] | 144 |  | P-144-OD-5G-FMUBK |  |  |  |  | 760238379 |  |  |  | 1.19 | [11 empty] | 144 |  | n/a | [5 empty] | n/a |  |  | 0.67
OM4 Multimode Gel-Free UV Rated; PLENUM | [22 empty] | OM4 Multimode Gel-Free UV Rated; RISER
[7 empty] | Fiber Strands |  | Product # |  |  |  |  | Material ID |  |  |  | Outside Diameter (inches) | [11 empty] | Fiber Strands |  | Product # | [5 empty] | Material ID |  |  | Outside Diameter (inches)
[7 empty] | 6 |  | P-006-OD-5K-FSUBK |  |  |  |  | 760036426 |  |  |  | 0.21 | [11 empty] | 6 |  | Z-006-DS-5K-FSUBK | [5 empty] | 760039974 |  |  | 0.22
[7 empty] | 12 |  | P-012-OD-5K-FSUBK |  |  |  |  | 760037432 |  |  |  | 0.27 | [11 empty] | 12 |  | Z-012-DS-5K-FSUBK | [5 empty] | 760006650 |  |  | 0.28
[7 empty] | 24 |  | P-024-OD-5K-FSUBK |  |  |  |  | 760037457 |  |  |  | 0.31 | [11 empty] | 24 |  | Z-024-DS-5K-FSUBK | [5 empty] | 760070300 |  |  | 0.34
[7 empty] | 48 |  | P-048-OD-5K-FMUBK |  |  |  |  | 760038141 |  |  |  | 0.74 | [11 empty] | 48 |  | Z-048-DS-5K-FMUBK | [5 empty] | 760130864 |  |  | 0.77
[7 empty] | 72 |  | P-072-OD-5K-FMUBK |  |  |  |  | 760038166 |  |  |  | 0.93 | [11 empty] | 72 |  | R-072-LN-5K-F12BK/25D | [5 empty] | 760101329 |  |  | 0.47
[7 empty] | 96 |  | P-096-OD-5K-FMUBK |  |  |  |  | 760038174 |  |  |  | 1.11 | [11 empty] | 96 |  | n/a | [5 empty] | n/a |  |  | n/a
[7 empty] | 144 |  | P-144-OD-5K-FMUBK |  |  |  |  | 760038182 |  |  |  | 1.19 | [11 empty] | 144 |  | R-144-LN-5K-F12BK/25D | [5 empty] | 760139980 |  |  | 0.67
OM3 Multimode Gel-Free UV Rated; PLENUM | [22 empty] | OM3 Multimode Gel-Free UV Rated; RISER
[7 empty] | Fiber Strands |  | Product # |  |  |  |  | Material ID |  |  |  | Outside Diameter (inches) | [11 empty] | Fiber Strands |  | Product # | [5 empty] | Material ID |  |  | Outside Diameter (inches)
[7 empty] | 6 |  | P-006-OD-5L-FSUBK |  |  |  |  | 760036418 |  |  |  | 0.21 | [11 empty] | 6 |  | Z-006-DS-5L-FSUBK | [5 empty] | 760039966 |  |  | 0.22
[7 empty] | 12 |  | P-012-OD-5L-FSUBK |  |  |  |  | 760037374 |  |  |  | 0.27 | [11 empty] | 12 |  | Z-012-DS-5L-FSUBK | [5 empty] | 700210982 |  |  | 0.28
[7 empty] | 24 |  | P-024-OD-5L-FSUBK |  |  |  |  | 760037390 |  |  |  | 0.31 | [11 empty] | 24 |  | Z-024-DS-5L-FSUBK | [5 empty] | 760070292 |  |  | 0.34
[7 empty] | 48 |  | P-048-OD-5L-FMUBK |  |  |  |  | 760038083 |  |  |  | 0.74 | [11 empty] | 48 |  | Z-048-DS-5L-FMUBK | [5 empty] | 760010371 |  |  | 0.77
[7 empty] | 72 |  | P-072-OD-5L-FMUBK |  |  |  |  | 760038109 |  |  |  | 0.93 | [11 empty] | 72 |  | Z-072-DS-5L-FMUBK | [5 empty] | 760019612 |  |  | 0.92
[7 empty] | 96 |  | P-096-OD-5L-FMUBK |  |  |  |  | 760038117 |  |  |  | 1.11 | [11 empty] | 96 |  | R-096-LN-5L-F12BK/25D | [5 empty] | 760130930 |  |  | 0.53
[7 empty] | 144 |  | P-144-OD-5L-FMUBK |  |  |  |  | 760038125 |  |  |  | 1.19 | [11 empty] | 144 |  | R-144-LN-5L-F12BK/25D | [5 empty] | 760136051 |  |  | 0.67
OM1 Multimode Gel-Free UV Rated; PLENUM | [22 empty] | OM1 Multimode Gel-Free UV Rated; RISER
[7 empty] | Fiber Strands |  | Product # |  |  |  |  | Material ID |  |  |  | Outside Diameter (inches) | [11 empty] | Fiber Strands |  | Product # | [5 empty] | Material ID |  |  | Outside Diameter (inches)
[7 empty] | 6 |  | P-006-OD-6F-FSUBK |  |  |  |  | 760036392 |  |  |  | 0.21 | [11 empty] | 6 |  | Z-006-DS-6F-FSUBK | [5 empty] | 760054973 |  |  | 0.22
[7 empty] | 12 |  | P-012-OD-6F-FSUBK |  |  |  |  | 760037259 |  |  |  | 0.27 | [11 empty] | 12 |  | Z-012-DS-6F-FSUBK | [5 empty] | 700211279 |  |  | 0.28
[7 empty] | 24 |  | P-024-OD-6F-FSUBK |  |  |  |  | 760037275 |  |  |  | 0.31 | [11 empty] | 24 |  | Z-024-DS-6F-FSUBK | [5 empty] | 760070318 |  |  | 0.34
[7 empty] | 48 |  | P-048-OD-6F-FMUBK |  |  |  |  | 760037960 |  |  |  | 0.74 | [11 empty] | 48 |  | Z-048-DS-6F-FMUBK | [5 empty] | 760075077 |  |  | 0.77
[7 empty] | 72 |  | P-072-OD-6F-FMUBK |  |  |  |  | 760037986 |  |  |  | 0.93 | [11 empty] | 72 |  | Z-072-DS-6F-FMUBK | [5 empty] | 760185165 |  |  | 0.92
[7 empty] | 96 |  | P-096-OD-6F-FMUBK |  |  |  |  | 760037994 |  |  |  | 1.11 | [11 empty] | 96 |  | R-096-LN-6F-F12BK/25D | [5 empty] | 760086553 |  |  | 0.53
[7 empty] | 144 |  | P-144-OD-6F-FMUBK |  |  |  |  | 760038000 |  |  |  | 1.19 | [11 empty] | 144 |  | R-144-LN-6F-F12BK/25D | [5 empty] | 760086645 |  |  | 0.67
Product Notes: | [5 empty] | CommScope indoor/outdoor cables can be installed in buried conduit, lashed aerially, or direct buried
Indoor/Outdoor v Armored
OM5 Multimode Gel-Free UV Rated; PLENUM (Loose Tube Only) | [22 empty] | OM5 Multimode Gel-Free UV Rated; RISER (Loose Tube Only)
[7 empty] | Fiber Strands |  | Product # |  |  |  |  | Material ID |  |  |  | Outside Diameter (inches) | [11 empty] | Fiber Strands |  | Product # | [5 empty] | Material ID |  |  | Outside Diameter (inches)
[7 empty] | 6 |  | P-006-LZ-5G-F06BK/25D |  |  |  |  | 760238362 |  |  |  | 0.626 | [11 empty] | 6 |  | R-006-LZ-5G-F06BK/25D | [5 empty] | 760238360 |  |  | 0.724
[7 empty] | 12 |  | P-012-LZ-5G-F12BK/25D |  |  |  |  | 760238363 |  |  |  | 0.626 | [11 empty] | 12 |  | R-012-LZ-5G-F12BK/25D | [5 empty] | 760238361 |  |  | 0.724
[7 empty] | 24 |  | n/a | [8 empty] | n/a | [11 empty] | 24 |  | n/a | [8 empty] | n/a
[7 empty] | 48 |  | n/a | [8 empty] | n/a | [11 empty] | 48 |  | n/a | [8 empty] | n/a
[7 empty] | 72 |  | n/a | [8 empty] | n/a | [11 empty] | 72 |  | n/a | [8 empty] | n/a
[7 empty] | 96 |  | n/a | [8 empty] | n/a | [11 empty] | 96 |  | n/a | [8 empty] | n/a
[7 empty] | 144 |  | n/a | [8 empty] | n/a | [11 empty] | 144 |  | n/a | [8 empty] | n/a
OM4 Multimode Gel-Free UV Rated; PLENUM | [22 empty] | OM4 Multimode Gel-Free UV Rated; RISER
[7 empty] | Fiber Strands |  | Product # |  |  |  |  | Material ID |  |  |  | Outside Diameter (inches) | [11 empty] | Fiber Strands |  | Product # | [5 empty] | Material ID |  |  | Outside Diameter (inches)
[7 empty] | 6 |  | P-006-OZ-5K-FSUBK |  |  |  |  | 760135020 |  |  |  | 0.5 | [11 empty] | 6 |  | Z-006-DZ-5K-FSUBK | [5 empty] | 760160572 |  |  | 0.5
[7 empty] | 12 |  | P-012-OZ-5K-FSUBK |  |  |  |  | 760171470 |  |  |  | 0.56 | [11 empty] | 12 |  | Z-012-DZ-5K-FSUBK | [5 empty] | 760164046 |  |  | 0.56
[7 empty] | 24 |  | P-024-OZ-5K-FSUBK |  |  |  |  | 760134981 |  |  |  | 0.61 | [11 empty] | 24 |  | Z-024-DZ-5K-FSUBK | [5 empty] | 760140525 |  |  | 0.61
[7 empty] | 48 |  | P-048-OZ-5K-FMUBK |  |  |  |  | 760149203 |  |  |  | 1.06 | [11 empty] | 48 |  | n/a | [5 empty] | n/a |  |  | n/a
[7 empty] | 72 |  | P-072-OZ-5K-FMUBK |  |  |  |  | 760159897 |  |  |  | 1.26 | [11 empty] | 72 |  | R-072-LN-5K-F12BK/25D | [5 empty] | 760101329 |  |  | 0.47
[7 empty] | 96 |  | P-096-OZ-5K-FMUBK |  |  |  |  | 760151522 |  |  |  | 1.5 | [11 empty] | 96 |  | n/a | [5 empty] | n/a |  |  | n/a
[7 empty] | 144 |  | P-144-OZ-5K-FMUBK |  |  |  |  | 760134973 |  |  |  | 1.5 | [11 empty] | 144 |  | R-144-LN-5K-F12BK/25D | [5 empty] | 760139980 |  |  | 0.67
OM3 Multimode Gel-Free UV Rated; PLENUM | [22 empty] | OM3 Multimode Gel-Free UV Rated; RISER
[7 empty] | Fiber Strands |  | Product # |  |  |  |  | Material ID |  |  |  | Outside Diameter (inches) | [11 empty] | Fiber Strands |  | Product # | [5 empty] | Material ID |  |  | Outside Diameter (inches)
[7 empty] | 6 |  | P-006-OZ-5L-FSUBK |  |  |  |  | 760190736 |  |  |  | 0.5 | [11 empty] | 6 |  | Z-006-DZ-5L-FSUBK | [5 empty] | 760198812 |  |  | 0.5
[7 empty] | 12 |  | P-012-OZ-5L-FSUBK |  |  |  |  | 760134890 |  |  |  | 0.56 | [11 empty] | 12 |  | Z-012-DZ-5L-FSUBK | [5 empty] | 760151548 |  |  | 0.56
[7 empty] | 24 |  | P-024-OZ-5L-FSUBK |  |  |  |  | 760134916 |  |  |  | 0.61 | [11 empty] | 24 |  | Z-024-DZ-5L-FSUBK | [5 empty] | 760173229 |  |  | 0.96
[7 empty] | 48 |  | n/a |  |  |  |  | n/a |  |  |  | n/a | [11 empty] | 48 |  | R-048-LN-5L-F12BK/25D | [5 empty] | 760136044 |  |  | 0.45
[7 empty] | 72 |  | n/a |  |  |  |  | n/a |  |  |  | n/a | [11 empty] | 72 |  | R-072-LN-5L-F12BK/25D | [5 empty] | 760130062 |  |  | 0.47
[7 empty] | 96 |  | n/a |  |  |  |  | n/a |  |  |  | n/a | [11 empty] | 96 |  | R-096-LN-5L-F12BK/25D | [5 empty] | 760130930 |  |  | 0.53
[7 empty] | 144 |  | n/a |  |  |  |  | n/a |  |  |  | n/a | [11 empty] | 144 |  | R-144-LN-5L-F12BK/25D | [5 empty] | 760136051 |  |  | 0.67
OM1 Multimode Gel-Free UV Rated; PLENUM | [22 empty] | OM1 Multimode Gel-Free UV Rated; RISER
[7 empty] | Fiber Strands |  | Product # |  |  |  |  | Material ID |  |  |  | Outside Diameter (inches) | [11 empty] | Fiber Strands |  | Product # | [5 empty] | Material ID |  |  | Outside Diameter (inches)
[7 empty] | 6 |  | P-006-OZ-6F-FSUBK |  |  |  |  | 760140616 |  |  |  | 0.5 | [11 empty] | 6 |  | Z-006-DZ-6F-FSUBK | [5 empty] | 760150789 |  |  | 0.5
[7 empty] | 12 |  | P-012-OZ-6F-FSUBK |  |  |  |  | 760135038 |  |  |  | 0.56 | [11 empty] | 12 |  | Z-012-DZ-6F-FSUBK | [5 empty] | 760134817 |  |  | 0.56
[7 empty] | 24 |  | P-024-OZ-6F-FSUBK |  |  |  |  | 760158568 |  |  |  | 0.61 | [11 empty] | 24 |  | n/a | [5 empty] | n/a |  |  | n/a
[7 empty] | 48 |  | P-048-OZ-6F-FMUBK |  |  |  |  | 760135046 |  |  |  | 1.06 | [11 empty] | 48 |  | Z-048-DZ-6F-FMUBK | [5 empty] | 760134809 |  |  | 1.11
[7 empty] | 72 |  | n/a |  |  |  |  | n/a |  |  |  | n/a | [11 empty] | 72 |  | R-072-LN-6F-F12BK/25D | [5 empty] | 760086520 |  |  | 0.47
[7 empty] | 96 |  | n/a |  |  |  |  | n/a |  |  |  | n/a | [11 empty] | 96 |  | R-096-LN-6F-F12BK/25D | [5 empty] | 760086553 |  |  | 0.53
[7 empty] | 144 |  | n/a |  |  |  |  | n/a |  |  |  | n/a | [11 empty] | 144 |  | R-144-LN-6F-F12BK/25D | [5 empty] | 760086645 |  |  | 0.67
Product Notes: | [5 empty] | CommScope indoor/outdoor cables can be installed in buried conduit, lashed aerially, or direct buried
Patch Cords
Duplex LC to Duplex LC | [12 empty] | Duplex SC to Duplex SC | [12 empty] | Duplex ST to Duplex ST | [12 empty] | Product Note:
Fiber Type | [6 empty] | Product # | [5 empty] | Fiber Type | [6 empty] | Product # | [5 empty] | Fiber Type | [6 empty] | Product #
All of COMMSCOPE standard connectors are Ultra-Polish
LazrSPEED® multimode OM4 | [6 empty] | FEXLCLC42 | [5 empty] | LazrSPEED® multimode OM4 | [6 empty] | FEXSCSC42 | [5 empty] | LazrSPEED® multimode OM4 | [6 empty] | n/a
OptiSPEED® multimode OM1 | [6 empty] | FEMLCLC42 | [5 empty] | OptiSPEED® multimode OM1 | [6 empty] | FEMSCSC42 | [5 empty] | OptiSPEED® multimode OM1 | [6 empty] | n/a
1 |  | 2 |  |  |  | 3 |  |  |  | 4 |  | 5 |  |  |  | 6 |  | 7 |  |  |  |  | 8 |  |  |  | 9 |  |  |  | 11 |  |  |  | 12 |  |  | 13 |  |  |  | 14-16
[10 empty] | Connector One | [5 empty] | Connector Two | [5 empty] | Cordage Size | [7 empty] | Jacket Color |  |  |  | Breakout Length | [6 empty] | Length
Prefix | [9 empty] | LC - LC Standard | [5 empty] | LC - LC Standard | [5 empty] | 2 - 1.6mm Simplex | [7 empty] | A - Blue |  |  |  | X - No Breakout | [6 empty] | 2 - 999 Feet
FD - Jumper Plenum | [9 empty] | SC - SC Standard | [5 empty] | SC - SC Standard | [5 empty] | 4 - 1.6mm Zipcord | [7 empty] | B - Orange | [10 empty] | 1 - 999 Meters
FE - Jumper Riser | [9 empty] | ST - STII | [5 empty] | ST - STII | [5 empty] | 6 - 2.0mm MP IC* | [7 empty] | C - Green
FF - Jumper LSZH | [9 empty] | LA - LC Angled | [5 empty] | LA - LC Angled | [13 empty] | D - Brown | [6 empty] | UOM
[10 empty] | SA - SC Angled | [5 empty] | SA - SC Angled | [13 empty] | E - Slate | [6 empty] | F - Feet
|  |  | Fiber Type | [6 empty] | L1 - LC Keyed Red | [5 empty] | L1 - LC Keyed Red | [13 empty] | G - Red | [6 empty] | M - Meter
|  |  | X - LazrSPEED 550 MM | [6 empty] | L2 - LC Keyed Yellow | [5 empty] | L2 - LC Keyed Yellow | [13 empty] | H - Black
|  |  | W - TeraSPEED SM | [6 empty] | L3 - LC Keyed Blue | [5 empty] | L3 - LC Keyed Blue | [13 empty] | J - Yellow
[10 empty] | L4 - LC Keyed Green | [5 empty] | L4 - LC Keyed Green | [8 empty] | Fiber Count |  |  |  |  | K - Violet
[10 empty] | L5 - LC Keyed Orange | [5 empty] | L5 - LC Keyed Orange | [8 empty] | 1 - 1 Fiber |  |  |  |  | L - Rose
[10 empty] | L6 - LC Keyed Slate | [5 empty] | L6 - LC Keyed Slate | [8 empty] | 2 - 2 Fiber |  |  |  |  | M - Aqua
[10 empty] | L7 - LC Keyed Brown | [5 empty] | L7 - LC Keyed Brown
[10 empty] | L8 - LC Keyed Aqua | [5 empty] | L8 - LC Keyed Aqua | [5 empty] | *This is for use on Uniboot Connector Assemblies only
[10 empty] | L9 - LC Keyed Rose | [5 empty] | L9 - LC Keyed Rose
[10 empty] | LV - LC Keyed Violet | [5 empty] | LV - LC Keyed Violet
[10 empty] | LU - LC Keyed Uniboot | [5 empty] | LU - LC Keyed Uniboot
MJ - MTRJ
FC - FC Standard
FA - FC Angled
Patch Cords - Reference
Please go to Cable Exchange for Reference cord options
Fanout Kits
[6 empty] | 6 FIBER | [22 empty] | 12 FIBER
[6 empty] | Product # | [7 empty] | Material ID | [14 empty] | Product # | [7 empty] | Material ID
[6 empty] | 6 FIBER BREAKOUT KIT | [7 empty] | 760018820 | [14 empty] | 12 FIBER BREAKOUT KIT | [7 empty] | 760018838
[6 empty] | Product Note: |  |  |  | Six buffer tubes; 24 in length x 900 micron; snap-together housing | [18 empty] | Product Note: |  |  |  | Twelve buffer tubes; 24 in length x 900 micron; snap-together housing
QWIK II CONNECTORS
|  |  |  | LC | [22 empty] | SC
|  |  |  | OM3/4 | [8 empty] | OM1 | [13 empty] | OM3/4 | [8 empty] | OM1
|  |  |  | Single |  |  |  | Pkg of 25 |  |  |  |  | Single |  |  |  | Pkg of 25 | [9 empty] | Single |  |  |  | Pkg of 25 |  |  |  |  | Single |  |  |  | Pkg of 25
|  |  |  | MFC-LCF-09-5X |  |  |  | MFC-LCF-09-5X-25 |  |  |  |  | MFC-LCF-09-6X |  |  |  | MFC-LCF-09-6X-25 | [9 empty] | MFC-SCF-09-5X |  |  |  | MFC-SCF-09-5X-25 |  |  |  |  | MFC-SCF-09-6X |  |  |  | MFC-SCF-09-6X-25
|  |  |  | 760117887 |  |  |  | 760117911 |  |  |  |  | 760117903 |  |  |  | 760117937 | [9 empty] | 760117945 |  |  |  | 760117978 |  |  |  |  | 760117960 |  |  |  | 760117994
|  |  |  | ST | [18 empty] | Video Library |  |  | Qwik II Connector Termination Video
|  |  |  | OM3/4 | [8 empty] | OM1
|  |  |  | Single |  |  |  | Pkg of 25 |  |  |  |  | Single |  |  |  | Pkg of 25
|  |  |  | n/a |  |  |  | MFC-STF-09-5X-25 |  |  |  |  | n/a |  |  |  | MFC-STF-09-6X-25 | [5 empty] | Instruction Library |  |  | Qwik II SC/LC/ST Installation & Assembly Instructions
|  |  |  | n/a |  |  |  | 760118034 |  |  |  |  | n/a |  |  |  | 760118059
Cleaning Kit | [22 empty] | Premium Tool Kit | [6 empty] | Basic Tool Kit
[5 empty] | KIT-CLEANING | [5 empty] | CONTENTS: Cleaning cassette refill; Connector cleaner; Fiber cleaning solution, 3 oz; Forty cleaning swabs, 1.25 mm; Forty cleaning swabs, 2.5 mm; Instruction sheet
[23 empty] | TERM-TOOL-KIT-PR QWIK II | [6 empty] | QK-TERM-TOOL-KIT-BA-QWIK II
760053207
[23 empty] | 760248225 | [6 empty] | 760242377
Cleaning & Inspection Kit
[5 empty] | KIT-CLEANING/INSPECT | [5 empty] | CONTENTS: Same as Cleaning Kit above, plus...Hard case; Probe microscope and display | [11 empty] | CommScope Instruction Library | [7 empty] | LC/SC & MPO Module Port Cleaning Instructions
760053199
[23 empty] | CommScope Instruction Library | [7 empty] | LC, SC, ST, and MPO Instructions for Use & Cleaning Procedures
CommScope Instruction Library | [7 empty] | Optical Fiber Connector Wet and Dry Cleaning Instructions
EPOXY & POLISH PRE-RADIUSED FIBER CONNECTORS
|  |  |  | LC | [15 empty] | SC | [15 empty] | ST
|  |  |  | Single |  |  |  | Pkg of 100 | [11 empty] | Single |  |  |  | Pkg of 100 | [11 empty] | Single |  |  | Pkg of 100
|  |  |  | MFC-LCR-09-BG |  |  |  | MFC-LCR-09-BG-100-BULK-PACK | [11 empty] | MFC-SCR-09-BG |  |  |  | MFC-SCR-09-BG-100-BULK-PACK | [11 empty] | MFC-STU |  |  | MFC-STU-100-BULK-PACK
|  |  |  | 760034181 |  |  |  | 760091546 | [11 empty] | 760007070 |  |  |  | 760007088 | [11 empty] | 700004328 |  |  | 700004310
The EZ-LC & EZ-SC connectors are designed for field termination onto 0.9 mm cable diameter | [31 empty] | The EZ-ST connector is designed for field termination onto 0.9 mm, 1.6 mm, or 3.0 mm cable diameter
CommScope Video Library | [6 empty] | CommScope Pre-radiused LC Connector Termination with H Paper | [15 empty] | CommScope Instruction Library | [6 empty] | Installation Instructions for Pre-Radiused LC Fiber Connectors
Qwik Fuse Fiber Connectors
MID |  |  |  | Product ID |  |  |  |  | MID Description
760242874 |  |  |  | MFC-LCF-09-5Y |  |  |  |  | MFC-LCF-09-5Y, Qwik-Fuse LC, OM3/4/5, 900um, 12 Pack | [11 empty] | Installation Video
760243371 |  |  |  | MFC-LCF-20-5Y |  |  |  |  | MFC-LCF-20-5Y, Qwik-Fuse LC, OM3/4/5, 2.0mm, 12 Pack | [11 empty] | Installation Video
MID |  |  |  | Product ID |  |  |  |  | MID Description
760243391 |  |  |  | MFC-SCF-09-5Y |  |  |  |  | MFC-SCF-09-5Y, Qwik-Fuse SC, OM3/4/5, 900um, 12 Pack | [11 empty] | Installation Video
760243392 |  |  |  | MFC-SCF-20-5Y |  |  |  |  | MFC-SCF-20-5Y, Qwik-Fuse SC, OM3/4/5, 2.0mm, 12 Pack | [11 empty] | Installation Video
760243393 |  |  |  | MFC-SCF-30-5Y |  |  |  |  | MFC-SCF-20-5Y, Qwik-Fuse SC, OM3/4/5, 3.0mm, 12 Pack | [11 empty] | Installation Video
MID |  |  |  | MID Description
760243402 |  |  |  | Qwik-Fuse Termination Tool Kit
760243403 |  |  |  | Qwik-Fuse Installer Kit
760243576 |  |  |  | Qwik-Fuse Installer
760243617 |  |  |  | Qwik-Fuse Fiber Holder, for use with Sumitomo & AFL Splicer
760244521 |  |  |  | Qwik-Fuse Fiber Holder, Loose Fiber
760244684 |  |  |  | QWIK-FUSE Cord Tool, for 1.6,2.0,3.0 mm cordage
760244706 |  |  |  | Qwik-Fuse Fiber Holder, FITEL, Set
760245969 |  |  |  | Qwik-Fuse Metal Ferrule Holder
Qwik Fuse Installation Instructions
Jacks
Jr/Sr and Spool LC
Duplex LC Multimode 50/125 OM2, OM3, & OM4 | [14 empty] | Duplex LC Multimode 62.5/125 | [14 empty] | Product Notes:
The fiber spool is supplied to assist maintaining the proper bend radius behind the faceplate
Mounting Module/Collar Assembly is REQUIRED to snap LC fiber jacks into CommScope M-Series faceplates (See Below)
108622887 | [6 empty] | 108623109 | [7 empty] | 700002355 | [6 empty] | 108562174
MFA-LC02-AQ | [6 empty] | M81LC-LS SPOOL | [7 empty] | MFA-LC02-BG | [6 empty] | M81LC-MM SPOOL
Duplex LC Multimode 50/125 OM2, OM3, & OM4 w/ M-Series Collar | [14 empty] | Duplex LC Multimode 62.5/125 w/M-Series Collar | [14 empty] | Duplex LC M-Series Collar
760187856 | [14 empty] | 107782641 | [14 empty] | 760010090
M81LC-LS-CL | [14 empty] | M81LC-MM-CL | [14 empty] | M81LC-029-Collar
Slim-Line
Duplex LC Multimode 50/125 OM2, OM3, & OM4 | [14 empty] | Duplex LC Multimode 62.5/125 | [14 empty] | Product Notes:
Mounting Module/Collar Assembly is REQUIRED to snap Slim-Line SC and LC fiber outlets into CommScope M-Series faceplates (See Below). Please Note that the below collars are not to be used with the Jr/Sr Series of outlets.
760115212 | [14 empty] | 760115220
MFA-LC02-AQ/LP | [14 empty] | MFA-LC02-BG/LP
Simplex SC Multimode 50/125 OM2, OM3, & OM4 | [14 empty] | Simplex SC Multimode 62.5/125 | [14 empty] | Mounting Module/Collar Assembly - Pkg of 25 |  |  |  |  | Black |  |  |  |  | 760156000
[35 empty] | Blue |  |  |  |  | 760155952
[35 empty] | Gray |  |  |  |  | 760156018
[35 empty] | Green |  |  |  |  | 760178798
[35 empty] | Ivory |  |  |  |  | 760156026
[35 empty] | Orange |  |  |  |  | 760155960
[35 empty] | Purple |  |  |  |  | 760178806
[30 empty] | Product Notes: |  |  |  |  | Red |  |  |  |  | 760155978
760115592 | [14 empty] | 760115568 | [14 empty] | Collars accept simplex SC & Duplex LC Slim-Line jacks |  |  |  |  | White |  |  |  |  | 760156034
MFA-SC01-AQ-FLANGELESS | [14 empty] | MFA-SC01-BG-FLANGELESS | [19 empty] | Yellow |  |  |  |  | 760155986
Outdoor
OM3 - 50/125 Multimode | [22 empty] | OM4 - 50/125 Multimode
Loose Tube All-Dielectric Cable (Non-Armored); Gel-Free; 250 Micron Buffer | [22 empty] | Loose Tube (Non-Armored) Cable; Gel-Free; 250 Micron Buffer
[7 empty] | Fiber Strands |  | Product # |  |  |  |  | Material ID |  |  |  | Outside Diameter (inches) | [11 empty] | Fiber Strands |  | Product # |  |  |  |  | Material ID |  |  |  | Outside Diameter (inches)
[7 empty] | 12 |  | D-012-LN-5L-F12NS |  |  |  |  | 760054171 |  |  |  | 0.4 | [11 empty] | 12 |  | D-012-LN-5K-F12NS |  |  |  |  | 760054288 |  |  |  | 0.4
[7 empty] | 24 |  | D-024-LN-5L-F12NS |  |  |  |  | 760054189 |  |  |  | 0.4 | [11 empty] | 24 |  | D-024-LN-5K-F12NS |  |  |  |  | 760054296 |  |  |  | 0.4
[7 empty] | 36 |  | D-036-LN-5L-F12NS |  |  |  |  | 760054197 |  |  |  | 0.4 | [11 empty] | 36 |  | D-036-LN-5K-F12NS |  |  |  |  | 760054304 |  |  |  | 0.4
[7 empty] | 48 |  | D-048-LN-5L-F12NS |  |  |  |  | 760054205 |  |  |  | 0.4 | [11 empty] | 48 |  | D-048-LN-5K-F12NS |  |  |  |  | 760054312 |  |  |  | 0.4
[7 empty] | 72 |  | D-072-LN-5L-F12NS |  |  |  |  | 760054221 |  |  |  | 0.41 | [11 empty] | 72 |  | D-072-LN-5K-F12NS |  |  |  |  | 760054338 |  |  |  | 0.41
[7 empty] | 96 |  | D-096-LN-5L-F12NS |  |  |  |  | 760054239 |  |  |  | 0.48 | [11 empty] | 96 |  | D-096-LN-5K-F12NS |  |  |  |  | 760054346 |  |  |  | 0.48
[7 empty] | 144 |  | D-144-LN-5L-F12NS |  |  |  |  | 760054247 |  |  |  | 0.62 | [11 empty] | 144 |  | D-144-LN-5K-F12NS |  |  |  |  | 760054353 |  |  |  | 0.62
Loose Tube Armored Cable; Gel-Free; 250 Micron Buffer | [22 empty] | Loose Tube Armored Cable; Gel-Free; 250 Micron Buffer
[7 empty] | Fiber Strands |  | Product # |  |  |  |  | Material ID |  |  |  | Outside Diameter (inches) | [11 empty] | Fiber Strands |  | Product # |  |  |  |  | Material ID |  |  |  | Outside Diameter (inches)
[7 empty] | 12 |  | D-012-LA-5L-F12NS |  |  |  |  | 760053629 |  |  |  | 0.45 | [11 empty] | 12 |  | D-012-LA-5K-F12NS |  |  |  |  | 760053736 |  |  |  | 0.45
[7 empty] | 24 |  | D-024-LA-5L-F12NS |  |  |  |  | 760053637 |  |  |  | 0.45 | [11 empty] | 24 |  | D-024-LA-5K-F12NS |  |  |  |  | 760053744 |  |  |  | 0.45
[7 empty] | 36 |  | D-036-LA-5L-F12NS |  |  |  |  | 760053645 |  |  |  | 0.45 | [11 empty] | 36 |  | D-036-LA-5K-F12NS |  |  |  |  | 760053751 |  |  |  | 0.45
[7 empty] | 48 |  | D-048-LA-5L-F12NS |  |  |  |  | 760053652 |  |  |  | 0.45 | [11 empty] | 48 |  | D-048-LA-5K-F12NS |  |  |  |  | 760053769 |  |  |  | 0.45
[7 empty] | 72 |  | D-072-LA-5L-F12NS |  |  |  |  | 760053678 |  |  |  | 0.47 | [11 empty] | 72 |  | D-072-LA-5K-F12NS |  |  |  |  | 760053785 |  |  |  | 0.47
[7 empty] | 96 |  | D-096-LA-5L-F12NS |  |  |  |  | 760053686 |  |  |  | 0.54 | [11 empty] | 96 |  | D-096-LA-5K-F12NS |  |  |  |  | 760053793 |  |  |  | 0.54
[7 empty] | 144 |  | D-144-LA-5L-F12NS |  |  |  |  | 760053694 |  |  |  | 0.68 | [11 empty] | 144 |  | D-144-LA-5K-F12NS |  |  |  |  | 760053801 |  |  |  | 0.68
OM1 - 62.5/125 Multimode
Loose Tube All-Dielectric Cable (Non-Armored); Gel-Free; 250 Micron Buffer
[7 empty] | Fiber Strands |  | Product # |  |  |  |  | Material ID |  |  |  | Outside Diameter (inches)
[7 empty] | 12 |  | D-012-LN-6F-F12NS |  |  |  |  | 760053959 |  |  |  | 0.4
[7 empty] | 24 |  | D-024-LN-6F-F12NS |  |  |  |  | 760053967 |  |  |  | 0.4
[7 empty] | 36 |  | D-036-LN-6F-F12NS |  |  |  |  | 760053975 |  |  |  | 0.4
[7 empty] | 48 |  | D-048-LN-6F-F12NS |  |  |  |  | 760053983 |  |  |  | 0.4
[7 empty] | 72 |  | D-072-LN-6F-F12NS |  |  |  |  | 760054007 |  |  |  | 0.41
[7 empty] | 96 |  | D-096-LN-6F-F12NS |  |  |  |  | 760054015 |  |  |  | 0.48
[7 empty] | 144 |  | D-144-LN-6F-F12NS |  |  |  |  | 760054023 |  |  |  | 0.62
Loose Tube All-Dielectric Cable Armored; Gel-Free; 250 Micron Buffer
[7 empty] | Fiber Strands |  | Product # |  |  |  |  | Material ID |  |  |  | Outside Diameter (inches)
[7 empty] | 12 |  | D-012-LA-6F-F12NS |  |  |  |  | 760053397 |  |  |  | 0.45
[7 empty] | 24 |  | D-024-LA-6F-F12NS |  |  |  |  | 760053405 |  |  |  | 0.45
[7 empty] | 36 |  | D-036-LA-6F-F12NS |  |  |  |  | 760053413 |  |  |  | 0.45
[7 empty] | 48 |  | D-048-LA-6F-F12NS |  |  |  |  | 760053421 |  |  |  | 0.45
[7 empty] | 72 |  | D-072-LA-6F-F12NS |  |  |  |  | 760053447 |  |  |  | 0.47
[7 empty] | 96 |  | D-096-LA-6F-F12NS |  |  |  |  | 760053454 |  |  |  | 0.54
[7 empty] | 144 |  | D-144-LA-6F-F12NS |  |  |  |  | 760053470 |  |  |  | 0.68
Product Notes: | [5 empty] | CommScope outdoor cables can be installed in buried conduit, lashed aerially, or direct buried
Ultra-Low Loss (ULL) MPO Trunks
Product Notes: | [21 empty] | MPO-8 Trunk | [7 empty] | MPO-12 Trunk | [7 empty] | MPO-24 Trunk
SYSTIMAX® Ultra-Low Loss trunks are available in MPO-8, MPO-12, and MPO-24
Trunk cables are factory terminated and tested for instant field connections and guaranteed quality and performance
SYSTIMAX® ULL trunks are provisioned with pins to mate with ULL modules
MPO-8 Trunks (Method B Enhanced)
LazrSPEED® 550 OM4 (male) to MPO (male) | [13 empty] | LazrSPEED® 550 OM5 (male) to MPO (male) | [13 empty] | Product Notes:
Part Number |  |  |  |  | Description | [8 empty] | Part Number |  |  |  |  | Description | [8 empty] | Breakout length is 33 in
UGXQXQXQFM |  |  |  |  | 24-fiber Plenum, jacket aqua | [8 empty] | UGVQXQXQFN |  |  |  |  | 24-fiber Plenum, jacket lime green | [8 empty] | 8 fibers per subunit
UGXQXQXQHM |  |  |  |  | 48-fiber Plenum, jacket aqua | [8 empty] | UGVQXQXQHN |  |  |  |  | 48-fiber Plenum, jacket lime green | [8 empty] | Lengths available 10 ft to 999 ft
UGXQXQXQLM |  |  |  |  | 96-fiber Plenum, jacket aqua | [8 empty] | UGVQXQXQLN |  |  |  |  | 96-fiber Plenum, jacket lime green | [8 empty] | (Ex: 010 = 10 ft; 252 = 252 ft)
|  |  | 1 |  |  |  | 2 |  |  |  | 3 |  |  |  | 4 - 5 |  |  |  | 6 - 7 |  |  |  | 8 |  |  |  | 9 |  | 10 |  | 11 |  |  |  | 12 |  |  |  | 13 |  |  |  | 14 - 16
|  |  | U |  |  |  | G |  |  |  | X |  |  |  | QX |  |  |  | QX |  |  |  | Q |  |  |  | F |  | - |  | M |  |  |  | A |  |  |  | F |  |  |  | 010
| Fiber | [7 empty] | Fiber Type | [7 empty] | Termination End B | [8 empty] | Fiber Count |  |  |  | Color |  |  |  |  | Options | [5 empty] | Length
| U | Ultra-Low Loss | [6 empty] | X | LazrSPEED 550 multimode | [6 empty] | QX | MPO (Male) | [7 empty] | 8 | 8 Fiber |  |  | J | Yellow |  |  |  | A | No Gland |  |  |  |  | 010-999 |  | Feet
[26 empty] | R | 16 Fiber |  |  | M | Aqua |  |  |  | B | With Gland |  |  |  |  | 003-305 |  | Meters*
|  |  | Family | [5 empty] | V | LazrSPEED OM5 WB multimode | [15 empty] | F | 24 Fiber |  |  | N | Lime Green |  |  |  | C | With Pulling Eye |  |  |  |  | *For lengths greater than 999 ft, orders must be in meters
|  |  | G | Plenum | [12 empty] | Construction | [8 empty] | H | 48 Fiber
|  |  | J | LSZH/Riser |  |  |  |  | G | TeraSPEED singlemode | [6 empty] | Q | 8-Fiber PmP | [7 empty] | U | 64 Fiber
[26 empty] | L | 96 Fiber | [7 empty] | Unit of Measure
[18 empty] | Termination End A | [16 empty] | F | Feet
[18 empty] | QP | MPO (Female) | [15 empty] | M | Meters
[18 empty] | QX | MPO (Male)
|  | COMMSCOPE Instruction Library | [5 empty] | Application Guide: Ultra-Low-Loss Configuration Guide
|  | Solution Video | [5 empty] | Ultra-low-loss fiber connectivity solutions: the best way to support higher speeds in your DC
MPO-12 Trunks (Method B Enhanced)
LazrSPEED® 550 OM4 (male) to MPO (male) | [13 empty] | LazrSPEED® 550 OM5 (male) to MPO (male) | [13 empty] | Product Notes:
Part Number |  |  |  |  | Description | [8 empty] | Part Number |  |  |  |  | Description | [8 empty] | Breakout length is 33 in
UGXMXMXADM |  |  |  |  | 12-fiber Plenum, jacket aqua | [8 empty] | UGVMXMXADN |  |  |  |  | 12-fiber Plenum, jacket lime green | [8 empty] | 12 fibers per subunit
UGXMXMXAFM |  |  |  |  | 24-fiber Plenum, jacket aqua | [8 empty] | UGVMXMXAFN |  |  |  |  | 24-fiber Plenum, jacket lime green | [8 empty] | Lengths available 10 ft to 999 ft
UGXMXMXAHM |  |  |  |  | 48-fiber Plenum, jacket aqua | [8 empty] | UGVMXMXAHN |  |  |  |  | 48-fiber Plenum, jacket lime green | [8 empty] | (Ex: 010 = 10 ft; 252 = 252 ft)
UGXMXMXAKM |  |  |  |  | 72-fiber Plenum, jacket aqua | [8 empty] | UGVMXMXAKN |  |  |  |  | 72-fiber Plenum, jacket lime green
UGXMXMXALM |  |  |  |  | 96-fiber Plenum, jacket aqua | [8 empty] | UGVMXMXALN |  |  |  |  | 96-fiber Plenum, jacket lime green
UGXMXMXAMM |  |  |  |  | 144-fiber Plenum, jacket aqua | [8 empty] | UGVMXMXAMN |  |  |  |  | 144-fiber Plenum, jacket lime green
|  |  | 1 |  |  |  | 2 |  |  |  | 3 |  |  |  | 4 - 5 |  |  |  | 6 - 7 |  |  |  | 8 |  |  |  | 9 |  | 10 |  | 11 |  |  |  | 12 |  |  |  | 13 |  |  |  | 14 - 16
|  |  | U |  |  |  | G |  |  |  | X |  |  |  | MX |  |  |  | MX |  |  |  | A |  |  |  | D |  | - |  | N |  |  |  | A |  |  |  | F |  |  |  | 010
| Fiber | [7 empty] | Fiber Type | [7 empty] | Termination End B | [7 empty] | Fiber Count |  |  |  |  | Color |  |  |  |  | Options | [5 empty] | Length
| U | Ultra-Low Loss | [6 empty] | X | LazrSPEED 550 multimode | [6 empty] | MX | MPO (Male) | [6 empty] | D | 12 Fiber |  |  |  | J | Yellow |  |  |  | A | No Gland |  |  |  |  | 010-999 |  | Feet
[25 empty] | F | 24 Fiber |  |  |  | M | Aqua |  |  |  | B | With Gland |  |  |  |  | 003-305 |  | Meters*
|  |  | Family | [5 empty] | V | LazrSPEED OM5 WB multimode | [6 empty] | Termination End A | [7 empty] | H | 48 Fiber |  |  |  | N | Lime Green |  |  |  | C | With Pulling Eye |  |  |  |  | *For lengths greater than 999 ft, orders must be in meters
|  |  | G | Plenum | [12 empty] | MP | MPO (Female) | [6 empty] | K | 72 Fiber
|  |  | J | LSZH/Riser |  |  |  |  | G | TeraSPEED singlemode | [6 empty] | MX | MPO (Male) | [6 empty] | L | 96 Fiber
[25 empty] | M | 144 Fiber | [8 empty] | Unit of Measure
[17 empty] | Construction | [17 empty] | F | Feet
| CommScope Instruction Library | [5 empty] | Application Guide: Ultra-Low-Loss Configuration Guide | [9 empty] | A | 12-Fiber PmP | [16 empty] | M | Meters
Solution Video
Ultra-low-loss fiber connectivity solutions: the best way to support higher speeds in your DC
MPO-24 Trunks (Method B Enhanced)
LazrSPEED® 550 OM4 (male) to MPO (male) | [13 empty] | LazrSPEED® 550 OM5 (male) to MPO (male) | [13 empty] | Product Notes:
Part Number |  |  |  |  | Description | [8 empty] | Part Number |  |  |  |  | Description | [8 empty] | Breakout length is 33 in
UGX2X2XBFM |  |  |  |  | 24-fiber Plenum, jacket aqua | [8 empty] | UGV2X2XBFN |  |  |  |  | 24-fiber Plenum, jacket lime green | [8 empty] | 24 fibers per subunit
UGX2X2XBHM |  |  |  |  | 48-fiber Plenum, jacket aqua | [8 empty] | UGV2X2XBHN |  |  |  |  | 48-fiber Plenum, jacket lime green | [8 empty] | Lengths available 10 ft to 999 ft
UGX2X2XBKM |  |  |  |  | 72-fiber Plenum, jacket aqua | [8 empty] | UGV2X2XBKN |  |  |  |  | 72-fiber Plenum, jacket lime green | [8 empty] | (Ex: 010 = 10 ft; 252 = 252 ft)
UGX2X2XBLM |  |  |  |  | 96-fiber Plenum, jacket aqua | [8 empty] | UGV2X2XBLN |  |  |  |  | 96-fiber Plenum, jacket lime green
UGX2X2XBMM |  |  |  |  | 144-fiber Plenum, jacket aqua | [8 empty] | UGX2X2XBMN |  |  |  |  | 144-fiber Plenum, jacket lime green
|  |  | 1 |  |  |  | 2 |  |  |  | 3 |  |  |  | 4 - 5 |  |  |  | 6 - 7 |  |  |  | 8 |  |  |  | 9 |  | 10 |  | 11 |  |  |  | 12 |  |  |  | 13 |  |  |  | 14 - 16
|  |  | U |  |  |  | G |  |  |  | X |  |  |  | 2X |  |  |  | 2X |  |  |  | B |  |  |  | F |  | - |  | M |  |  |  | A |  |  |  | M |  |  |  | 010
| Fiber | [7 empty] | Fiber Type | [7 empty] | Termination End B | [7 empty] | Fiber Count |  |  |  |  | Color |  |  |  |  | Options | [5 empty] | Length
| U | Ultra-Low Loss | [6 empty] | X | LazrSPEED 550 multimode | [6 empty] | 2X | MPO (Male) | [6 empty] | F | 24 Fiber |  |  |  | J | Yellow |  |  |  | A | No Gland |  |  |  |  | 010-999 |  | Feet
[25 empty] | H | 48 Fiber |  |  |  | M | Aqua |  |  |  | B | With Gland |  |  |  |  | 003-305 |  | Meters*
|  |  | Family | [5 empty] | V | LazrSPEED OM5 WB multimode | [14 empty] | K | 72 Fiber |  |  |  | N | Lime Green |  |  |  | C | With Pulling Eye |  |  |  |  | *For lengths greater than 999 ft, orders must be in meters
|  |  | G | Plenum | [20 empty] | L | 96 Fiber
|  |  | J | LSZH/Riser |  |  |  |  | G | TeraSPEED singlemode | [14 empty] | M | 144 Fiber
Unit of Measure
| Termination End A | [33 empty] | F | Feet
| 2X | MPO (Male) | [15 empty] | Construction | [16 empty] | M | Meters
| 2P | MPO (female) | [15 empty] | B | 24-Fiber PmP
| 2C | MPO (female) equipment
[7 empty] | CommScope Instruction Library | [5 empty] | Application Guide: Ultra-Low-Loss Configuration Guide
|  |  | Solution Video | [5 empty] | Ultra-low-loss fiber connectivity solutions: the best way to support higher speeds in your DC
Ultra-Low Loss (ULL) G2 MPO Modules
MPO-8 | [22 empty] | MPO-12
LazrSPEED® Distribution Module; 3 x 8-Fiber MPO unpinned to 24-Fiber LC, Method B Enhanced | [22 empty] | LazrSPEED® Distribution Module; 2 x 12-Fiber MPO unpinned to 24-Fiber LC, Method B Enhanced
|  |  |  | OM4 | [11 empty] | OM5 | [10 empty] | OM4 | [11 empty] | OM5
|  |  |  | DM08-24LC-LS-ULL | [11 empty] | DM08-24LC-WB-ULL | [10 empty] | DM12-24LC-LS-ULL | [11 empty] | DM12-24LC-WB-ULL
|  |  |  | 760236108 | [11 empty] | 760236108 | [10 empty] | 760236110 | [11 empty] | 760236111
MPO-24 | [22 empty] | Product Notes:
LazrSPEED® Distribution Module; 1 x 24-Fiber MPO unpinned to 24-Fiber LC, Method B Enhanced
|  |  |  | OM4 | [11 empty] | OM5 | [6 empty] | G2 ULL Modules have unpinned rear MPO Adapters
|  |  |  | DM24-24LC-LS-ULL | [11 empty] | DM24-24LC-WB-ULL | [6 empty] | Shutters automatically actuated by connector insertion, allowing for one-handed operation. NOTE: internal shutters are NOT compatible with iPatch (component of ImVision® AIM solution). See below for iPatch compatible modules.
|  |  |  | 760236112 | [11 empty] | 760236113
Rear View of Modules
Shutters designed to avoid ferrule contact during connector installation
MPO-8 | [6 empty] | MPO-12 | [7 empty] | MPO-24
Shutter door will illuminate when hit with visual fault locator (VFL)
New latch assist provides easier module removal for faster moves, adds, and changes
ULL MPO Modules (iPatch compatible)
MPO-8 | [22 empty] | MPO-12
LazrSPEED® Distribution Module; 3 x 8-Fiber MPO unpinned to 24-Fiber LC, Method B Enhanced, iPatch ready | [22 empty] | LazrSPEED® Distribution Module; 2 x 12-Fiber MPO unpinned to 24-Fiber LC, Method B Enhanced, iPatch ready
|  |  |  | OM4 | [11 empty] | OM5 | [10 empty] | OM4 | [11 empty] | OM5
|  |  |  | DM08iP-24LC-LS-ULL | [11 empty] | DM08iP-24LC-WB-ULL | [10 empty] | DM12iP-24LC-LS-ULL | [11 empty] | DM12iP-24LC-WB-ULL
|  |  |  | 760236116 | [11 empty] | 760236117 | [10 empty] | 760236118 | [11 empty] | 760236119
MPO-24
LazrSPEED® Distribution Module; 1 x 24-Fiber MPO unpinned to 24-Fiber LC, Method B Enhanced, iPatch ready
|  |  |  | OM4 | [11 empty] | OM5
|  |  |  | DM24iP-24LC-LS-ULL | [11 empty] | DM24iP-24LC-WB-ULL
|  |  |  | 760236120 | [11 empty] | 760236121
ULL MPO Modules (Solution Information)
CommScope Instruction Library | [5 empty] | Application Guide: Ultra-Low-Loss Configuration Guide | [9 empty] | Solution Video | [5 empty] | Ultra-low-loss fiber connectivity solutions: the best way to support higher speeds in your DC
EHD ULL Modules
Fiber Type |  | Front |  | Rear |  |  |  |  | Product # | [7 empty] | Material ID |  |  |  | OM4 Module | [9 empty] | OM5 | [9 empty] | CommScope Instruction Library
OM4 |  | 24 LC |  | 3 x 8F MPO Unpinned |  |  |  |  | EHD08-DM-24LC-LS-B-ULL | [7 empty] | 760237958
OM5 |  | 24 LC |  | 3 x 8F MPO Unpinned |  |  |  |  | EHD08-DM-24LC-WB-B-ULL | [7 empty] | 760237959
OM4 |  | 24 LC |  | 2 x 12F MPO Unpinned |  |  |  |  | EHD12-DM-24LC-LS-B-ULL | [7 empty] | 760237993 | [23 empty] | Configuration Guideline
OM5 |  | 24 LC |  | 2 x 12F MPO Unpinned |  |  |  |  | EHD12-DM-24LC-WB-B-ULL | [7 empty] | 760237994
OM4 |  | 24 LC |  | 1 x 24F MPO Unpinned |  |  |  |  | EHD24-DM-24LC-LS-B-ULL | [7 empty] | 760237999
OM5 |  | 24 LC |  | 1 x 24F MPO Unpinned |  |  |  |  | EHD24-DM-24LC-WB-B-ULL | [7 empty] | 760238000
CHD ULL Modules
Fiber Type |  | Front |  | Rear |  |  |  |  | Product # | [7 empty] | Material ID |  |  |  | OM4 Module | [9 empty] | OM5 | [9 empty] | CommScope Instruction Library
OM4 |  | 12 LC |  | 1 x 12F MPO Unpinned |  |  |  |  | CHD12-DM-12LC-LS-B-ULL | [7 empty] | 760245723
OM4 |  | 8 LC |  | 1 x 8F MPO Unpinned |  |  |  |  | CHD08-DM-PBLC-LS-B-ULL | [7 empty] | 760248405
OM5 |  | 12 LC |  | 1 x 12F MPO Unpinned |  |  |  |  | CHD12-DM-12LC-WB-B-ULL | [7 empty] | 760245728
OM5 |  | 8 LC |  | 1 x 8F MPO Unpinned |  |  |  |  | CHD08-DM-PBLC-WB-B-ULL | [7 empty] | 760248406
Secure
Duplex LC Port Blockers
Green |  |  |  | Orange |  |  |  | Violet |  |  |  | Red |  |  |  | Yellow |  |  |  | Rose |  |  |  | Black |  |  |  | Product Notes: | [9 empty] | Product Notes:
[28 empty] | Offered in six primary unique colors. Each primary color works with corresponding colored patch cord. Black LC port blocker works with the other six secondary color options. | [9 empty] | Secure duplex LC port blockers prevent unauthorized access to fiber ports at the work outlet, patch panel, and switches.
760233668 |  |  |  | 760233650 |  |  |  | 760233718 |  |  |  | 760233700 |  |  |  | 760233726 |  |  |  | 760233734 |  |  |  | 760233635
Pkg 25 |  |  |  | Pkg 25 |  |  |  | Pkg 25 |  |  |  | Pkg 25 |  |  |  | Pkg 25 |  |  |  | Pkg 25 |  |  |  | Pkg 25
Patch Cords
Primary Colors |  |  |  | Orange | [6 empty] | Green | [6 empty] | Yellow | [6 empty] | Violet | [6 empty] | Rose | [6 empty] | Red
|  |  |  | FDXKBKB42 | [6 empty] | FDXKCKC42 | [6 empty] | FDXKJKJ42 | [6 empty] | FDXKKKK42 | [6 empty] | FDXKLKL42 | [6 empty] | FDXKGKG42
Secondary Colors |  |  |  | Blue | [6 empty] | Brown | [6 empty] | Slate | [6 empty] | White | [6 empty] | Aqua | [6 empty] | Black Extractor Key
|  |  |  | FDXKAKA42 | [6 empty] | FDXKDKD42 | [6 empty] | FDXKEKE42 | [6 empty] | FDXKFKF42 | [6 empty] | FDXKMKM42 | [6 empty] | 760233445
Product Notes: |  |  |  | Duplex Secure LC to Duplex Secure LC |  |  |  |  | Duplex LC fiber patch cords have matching LC clip, locking insert and cordage jacket for primary colors | [11 empty] | Secondary color clips will have black inserts and yellow cordage jacket which mates with black Extractor Key | [8 empty] | LazrSPEED® 550 Multimode OM4 |  |  |  | Plenum |  |  | Lengths are 2 ft to 999 ft |  |  |  | Diameter over jacket is 1.60 mm
Extractor Key
Orange |  |  | 760233387 |  |  |  | Green |  |  | 760233395 |  |  |  | Red |  |  | 760233437 |  |  |  | Yellow |  |  | 760233460 |  |  |  | Violet |  |  | 760233452 |  |  |  | Rose |  |  | 760233478
Black | [6 empty] | CommScope Instruction Library | [5 empty] | Port Blocker & Latching Patch Cord Instructions | [6 empty] | Product Notes: | [8 empty] | Product Notes: | [7 empty] | Product Notes:
760233445
Black key is universal; works with all secondary colored patch cords | [19 empty] | Unique color extractor key works with BOTH fiber and copper Secure products | [8 empty] | Extractor key ONLY mates with same color port blocker or patch cord insert | [7 empty] | Extractor key large diameter opening design makes it easy to keep all color keys together on one common key ring
Pigtails
| Example Part Numbers | [5 empty] | Description | [23 empty] | Product Note:
| FAXLCUC01-XXM003 | [5 empty] | 3-meter OM4 multimode single-strand LC pigtail kit; pre-connectorized with LC on one end; open on the other end
| FAXSCUC01-XXM001 | [5 empty] | 1-meter OM4 multimode single-strand SC pigtail kit; pre-connectorized with LC on one end; open on the other end | [23 empty] | 900 micron tight buffered fiber
| FAWLCUC0C-XXF020 | [5 empty] | 20-ft singlemode 12-strand LC pigtail kit; pre-connectorized with LCs on one end; open on the other end
Pigtail Configurator
1 |  | 2 |  |  |  | 3 |  |  |  | 4 |  | 5 |  |  |  | 6 |  | 7 |  |  |  |  | 8 |  |  |  | 9 |  |  |  | 11 |  |  |  | 12 |  |  | 13 |  |  |  | 14-16
[10 empty] | Connector One | [5 empty] | Connector Two | [13 empty] | Jacket Color |  |  |  | Breakout Length | [6 empty] | Length
Prefix | [9 empty] | LC - LC Standard | [5 empty] | UC - Unconnectorized | [13 empty] | A - Blue |  |  |  | X - No Breakout | [6 empty] | 1 - 23 feet
FA - Pigtail Tight Buffer | [9 empty] | SC - SC Standard | [19 empty] | B - Orange | [10 empty] | 1 - 7 Meters
FB - Pigtail Riser SBJ | [9 empty] | LA - LC Angled | [19 empty] | C - Green
FC - Pigtail-LSZH SBJ | [9 empty] | SA - SC Angled | [7 empty] | Cordage Size | [11 empty] | D - Brown | [6 empty] | UOM
[10 empty] | L1 - LC Keyed Red | [7 empty] | 0 - 0.9mm (Tight Buffered Fiber) BTW | [11 empty] | E - Slate | [6 empty] | F - Feet
|  |  | Fiber Type | [6 empty] | L2 - LC Keyed Yellow | [7 empty] | 1 - 0.9mm (SBJ Cordage) | [11 empty] | G - Red | [6 empty] | M - Meter
|  |  | X - LazrSPEED 550 MM OM4 | [6 empty] | L3 - LC Keyed Blue | [19 empty] | H - Black
|  |  | M - OptiSPEED MM OM1 | [6 empty] | L4 - LC Keyed Green | [19 empty] | J - Yellow
|  |  | W - TeraSPEED SM OS2 | [6 empty] | L5 - LC Keyed Orange | [7 empty] | Fiber Count | [11 empty] | K - Violet
[10 empty] | L6 - LC Keyed Slate | [7 empty] | 1 - 1 Fiber | [11 empty] | L - Rose
[10 empty] | L7 - LC Keyed Brown | [7 empty] | A - 6-fiber Pigtail Kit BL-WH (1-6) | [11 empty] | M - Aqua
[10 empty] | L8 - LC Keyed Aqua | [7 empty] | B - 6-fiber Pigtail Kit RD-AQ (7-12) | [11 empty] | X - Kit Pigtail
[10 empty] | L9 - LC Keyed Rose | [7 empty] | C - 12-fiber Pigtail Kit BL-AQ (1-12)
LV - LC Keyed Violet
LU - LC Keyed Uniboot
Splice Modules/Cassettes
Previous Generation (Requires Splice Wallet or Rolo Splice)
HD Enclosures WB2 Enclosures
Loaded with Pigtails
[5 empty] | # of Fiber Ports |  |  | Fiber Type | [7 empty] | Product # | [11 empty] | Material ID | [8 empty] | 360G2 Pigtail Cartridge
[5 empty] | 12 LC |  |  | OM4 LazrSPEED® Aqua adapters | [7 empty] | 360G2 Cartridge 12-LC-LS-AQ-Pigtails | [11 empty] | 760109470
[5 empty] | 6 SC* |  |  | OM4 LazrSPEED® Aqua adapters | [7 empty] | 360G2 Cartridge 6-SC-LS-AQ-Pigtails A | [11 empty] | 760109512
[5 empty] | 6 SC* |  |  | OM4 LazrSPEED® Aqua adapters | [7 empty] | 360G2 Cartridge 6-SC-LS-AQ-Pigtails B | [11 empty] | 760109520
[5 empty] | Product Note: |  |  |  |  | *Optical Fiber Color Code: 12 colored strands of fiber. The 'A' pigtail cassette holds the first six colors. The 'B' pigtail cassette holds the second six colors. | [8 empty] | 1 | Blue |  |  |  |  | A |  |  | 7 | Red |  |  |  |  | B
[19 empty] | 2 | Orange | [7 empty] | 8 | Black
[19 empty] | 3 | Green | [7 empty] | 9 | Yellow
[19 empty] | 4 | Brown | [7 empty] | 10 | Violet
[19 empty] | 5 | Slate | [7 empty] | 11 | Rose
[19 empty] | 6 | White | [7 empty] | 12 | Aqua
Empty
[5 empty] | # of Fiber Ports |  |  | Fiber Type | [7 empty] | Product # | [11 empty] | Material ID
[5 empty] | 12 LC |  |  | OM4 LazrSPEED® Aqua adapters | [7 empty] | 360G2 Cartridge 12-LC-LS-AQ | [11 empty] | 760109256
[5 empty] | 6 SC |  |  | OM4 LazrSPEED® Aqua adapters | [7 empty] | 360G2 Cartridge 6-SC-LS-AQ | [11 empty] | 760109298
HD, UD, and WB2 Enclosures |  |  |  | New Generation
Loaded with Pigtails
[5 empty] | # of Fiber Ports |  |  | Fiber Type | [7 empty] | Product # | [11 empty] | Material ID
[5 empty] | 12 LC |  |  | OM4 LazrSPEED® | [7 empty] | G2-SP-12LCX-PT | [11 empty] | 760245399
[5 empty] | 12 LC |  |  | OM4 LazrSPEED® Ribbon Fiber | [7 empty] | G2-SP-12LCX-RPT | [11 empty] | 760245400
[5 empty] | 24 LC |  |  | OM4 LazrSPEED® | [7 empty] | G2-SP-24LCX-PT | [11 empty] | 760244927
[5 empty] | 24 LC |  |  | OM4 LazrSPEED® Ribbon Fiber | [7 empty] | G2-SP-24LCX-RPT | [11 empty] | 760244928
[5 empty] | 12 LC |  |  | OM5 WBMMF LazrSPEED® | [7 empty] | G2-SP-12LCV-PT | [11 empty] | 760245403
[5 empty] | 24 LC |  |  | OM5 WBMMF LazrSPEED® | [7 empty] | G2-SP-24LCV-PT | [11 empty] | 760245398
Empty
[5 empty] | # of Fiber Ports |  |  | Fiber Type | [7 empty] | Product # | [11 empty] | Material ID
[5 empty] | 12 LC |  |  | Bezels for OM4, OM5, SM, SM/APC | [7 empty] | G2-SP-12LC | [11 empty] | 760245495
[5 empty] | 24 LC |  |  | Bezels for OM4, OM5, SM, SM/APC | [7 empty] | G2-SP-24LC | [11 empty] | 760245494
[5 empty] | 12 SC |  |  | Bezels for OM4, OM5, SM, SM/APC | [7 empty] | G2-SP-12SC | [11 empty] | 760245496
EHD Enclosures
[5 empty] | # of Fiber Ports |  |  | Fiber Type | [9 empty] | Product # | [7 empty] | Material ID |  |  |  | Stranded Splice Cassette | [7 empty] | CommScope Instruction Library
[5 empty] | 24 LC |  |  | OM4 LazrSPEED® stranded splice cassette Method A | [9 empty] | EHD-SP-24LC-LS-AS-ULL | [7 empty] | 760237943 | [11 empty] | Single Fiber Splice Cassette for EHD Chassis Installation Instructions
[5 empty] | 24 LC |  |  | OM4 LazrSPEED® ribbon splice cassette Method A | [9 empty] | EHD-SP-24LC-LSR-AS-ULL | [7 empty] | 760237941
[5 empty] | 24 LC |  |  | OM4 LazrSPEED® stranded splice cassette Method B | [9 empty] | EHD-SP-24LC-LS-B-ULL | [7 empty] | 760238931
[5 empty] | 24 LC |  |  | OM4 LazrSPEED® ribbon splice cassette Method B | [9 empty] | EHD-SP-24LC-LSR-B-ULL | [7 empty] | 760238931 | [11 empty] | Ribbon Fiber Splice Cassette for EHD Chassis Installation Instructions
[5 empty] | 24 LC |  |  | OM5 LazrSPEED® stranded splice cassette Method A | [9 empty] | EHD-SP-24LC-WB-AS-ULL | [7 empty] | 760239383
[5 empty] | 24 LC |  |  | OM5 LazrSPEED® stranded splice cassette Method B | [9 empty] | EHD-SP-24LC-WB-B-ULL | [7 empty] | 760239384
CHD Enclosures
[5 empty] | # of Fiber Ports |  |  | Fiber Type | [9 empty] | Product # | [7 empty] | Polarity | [5 empty] | Material ID
[5 empty] | 12 LC |  |  | Multimode Stranded pigtail splice cassette | [9 empty] | CHD-SP-12LC-LS-B-ULL | [7 empty] | Method B Enhanced | [5 empty] | 760244973
[5 empty] | 12 LC |  |  | Multimode Stranded pigtail splice cassette | [9 empty] | CHD-SP-12LC-LS-AS-ULL | [7 empty] | Method A | [5 empty] | 760244972
[5 empty] | 12 LC |  |  | Multimode Ribbon pigtail splice cassette | [9 empty] | CHD-SP-12LC-LSR-B-ULL | [7 empty] | Method B Enhanced | [5 empty] | 760245733
[5 empty] | 12 LC |  |  | Multimode Ribbon pigtail splice cassette | [9 empty] | CHD-SP-12LC-LSR-AS-ULL | [7 empty] | Method A | [5 empty] | 760245734
[8 empty] | CHD pass-through splice cassette, no pigtails | [9 empty] | CHD-SP-12PT-ALL | [7 empty] | N/A | [5 empty] | 760246012
Blocking Kits for Ribbon Splice Cassettes
Chassis | [5 empty] | Chassis Fiber Capacity using Splice Modules | [6 empty] | Mesh Sleeves Required | [5 empty] | Applicable Blocking Kit
EHD 2RU | [5 empty] | 24 fibers per module X 12 modules = 288 Fibers | [6 empty] | 12 - (2x12F ribbon per mesh) | [5 empty] | 760238380
EHD 4RU | [5 empty] | 24 fibers per module X 24 modules = 576 Fibers | [6 empty] | 24 - (2x12F ribbon per mesh) | [5 empty] | 760238381
CHD 1RU | CHD 1RU | CHD 1RU | CHD 1RU | CHD 1RU | CHD 1RU | 12 fibers per module X 12 modules = 144 Fibers | 12 fibers per module X 12 modules = 144 Fibers | 12 fibers per module X 12 modules = 144 Fibers | 12 fibers per module X 12 modules = 144 Fibers | 12 fibers per module X 12 modules = 144 Fibers | 12 fibers per module X 12 modules = 144 Fibers | 12 fibers per module X 12 modules = 144 Fibers | 12 - (2x12F ribbon per mesh) | 12 - (2x12F ribbon per mesh) | 12 - (2x12F ribbon per mesh) | 12 - (2x12F ribbon per mesh) | 12 - (2x12F ribbon per mesh) | 12 - (2x12F ribbon per mesh) | 760238380 | 760238380 | 760238380 | 760238380 | 760238380 | 760238380 | 760238380
CHD 2RU | CHD 2RU | CHD 2RU | CHD 2RU | CHD 2RU | CHD 2RU | 12 fibers per module X 24 modules = 288 Fibers | 12 fibers per module X 24 modules = 288 Fibers | 12 fibers per module X 24 modules = 288 Fibers | 12 fibers per module X 24 modules = 288 Fibers | 12 fibers per module X 24 modules = 288 Fibers | 12 fibers per module X 24 modules = 288 Fibers | 12 fibers per module X 24 modules = 288 Fibers | 24 - (2x12F ribbon per mesh) | 24 - (2x12F ribbon per mesh) | 24 - (2x12F ribbon per mesh) | 24 - (2x12F ribbon per mesh) | 24 - (2x12F ribbon per mesh) | 24 - (2x12F ribbon per mesh) | 760245038 | 760245038 | 760245038 | 760245038 | 760245038 | 760245038 | 760245038 | [8 empty] | Important Note: Blocking kits are required when using ribbon splice cassettes.
CHD 4RU | CHD 4RU | CHD 4RU | CHD 4RU | CHD 4RU | CHD 4RU | 12 fibers per module X 48 modules = 576 Fibers | 12 fibers per module X 48 modules = 576 Fibers | 12 fibers per module X 48 modules = 576 Fibers | 12 fibers per module X 48 modules = 576 Fibers | 12 fibers per module X 48 modules = 576 Fibers | 12 fibers per module X 48 modules = 576 Fibers | 12 fibers per module X 48 modules = 576 Fibers | 48 - (2x12F ribbon per mesh) | 48 - (2x12F ribbon per mesh) | 48 - (2x12F ribbon per mesh) | 48 - (2x12F ribbon per mesh) | 48 - (2x12F ribbon per mesh) | 48 - (2x12F ribbon per mesh) | 760245038 x2 | 760245038 x2 | 760245038 x2 | 760245038 x2 | 760245038 x2 | 760245038 x2 | 760245038 x2
HD 1RU | HD 1RU | HD 1RU | HD 1RU | HD 1RU | HD 1RU | 4 Modules | 4 Modules | 4 Modules | 4 Modules | 4 Modules | 4 Modules | 4 Modules | 4 - (4 Modules, 1 mesh each) | 4 - (4 Modules, 1 mesh each) | 4 - (4 Modules, 1 mesh each) | 4 - (4 Modules, 1 mesh each) | 4 - (4 Modules, 1 mesh each) | 4 - (4 Modules, 1 mesh each) | 760238380 | 760238380 | 760238380 | 760238380 | 760238380 | 760238380 | 760238380
HD 2RU | HD 2RU | HD 2RU | HD 2RU | HD 2RU | HD 2RU | 8 Modules | 8 Modules | 8 Modules | 8 Modules | 8 Modules | 8 Modules | 8 Modules | 8 - (8 Modules, 1 mesh each) | 8 - (8 Modules, 1 mesh each) | 8 - (8 Modules, 1 mesh each) | 8 - (8 Modules, 1 mesh each) | 8 - (8 Modules, 1 mesh each) | 8 - (8 Modules, 1 mesh each) | 760238380 | 760238380 | 760238380 | 760238380 | 760238380 | 760238380 | 760238380
HD 4RU | HD 4RU | HD 4RU | HD 4RU | HD 4RU | HD 4RU | 16 Modules | 16 Modules | 16 Modules | 16 Modules | 16 Modules | 16 Modules | 16 Modules | 16 - (16 Modules, 1 mesh each) | 16 - (16 Modules, 1 mesh each) | 16 - (16 Modules, 1 mesh each) | 16 - (16 Modules, 1 mesh each) | 16 - (16 Modules, 1 mesh each) | 16 - (16 Modules, 1 mesh each) | 760238381 | 760238381 | 760238381 | 760238381 | 760238381 | 760238381 | 760238381 |  | CommScope Instruction Library | [6 empty] | Blocking Kit (Small) For Fiber Panels
UD 2RU | UD 2RU | UD 2RU | UD 2RU | UD 2RU | UD 2RU | 16 Modules | 16 Modules | 16 Modules | 16 Modules | 16 Modules | 16 Modules | 16 Modules | 16 - (16 Modules, 1 mesh each) | 16 - (16 Modules, 1 mesh each) | 16 - (16 Modules, 1 mesh each) | 16 - (16 Modules, 1 mesh each) | 16 - (16 Modules, 1 mesh each) | 16 - (16 Modules, 1 mesh each) | 760238380 | 760238380 | 760238380 | 760238380 | 760238380 | 760238380 | 760238380 | [8 empty] | Blocking Kit (Large) for Fiber Panels
UD 4RU | UD 4RU | UD 4RU | UD 4RU | UD 4RU | UD 4RU | 16 Modules | 16 Modules | 16 Modules | 16 Modules | 16 Modules | 16 Modules | 16 Modules | 16 - (16 Modules, 1 mesh each) | 16 - (16 Modules, 1 mesh each) | 16 - (16 Modules, 1 mesh each) | 16 - (16 Modules, 1 mesh each) | 16 - (16 Modules, 1 mesh each) | 16 - (16 Modules, 1 mesh each) | 760238381 | 760238381 | 760238381 | 760238381 | 760238381 | 760238381 | 760238381
Ultra-Low Loss (ULL) Patch Cords
LazrSPEED® 550 OM4 | [13 empty] | LazrSPEED® 550 OM5 | [13 empty] | Product Notes:
Example Part Numbers |  |  |  |  | Description | [8 empty] | Example Part Numbers |  |  |  |  | Description
Lengths available 2 ft to 999 ft
UDXLCLC42 |  |  |  |  | 2-fiber LC to LC 1.6mm duplex, Plenum | [8 empty] | UDVLCLC42 |  |  |  |  | 2-fiber LC to LC 1.6mm duplex, Plenum | [8 empty] | Lengths available 1 m to 304 m
UFXLCLC42 |  |  |  |  | 2-FIber LC to LC 1.6mm duplex, LSZH | [8 empty] | UFVLCLC42 |  |  |  |  | 2-fiber LC to LC 1.6mm duplex, LSZH | [8 empty] | Lengths greater than 999 ft must be ordered in meters
UFXLCUC21 |  |  |  |  | 1-fiber LC to unconnectorized; pigtail | [8 empty] | UFVLCLC21 |  |  |  |  | 1-fiber LC to LC 1.6mm simplex, LSZH | [8 empty] | (Ex: 010 = 10 ft; 252 = 252 ft; 001 = 1 meter)
|  | 1 |  |  |  | 2 |  |  |  | 3 |  |  |  | 4 - 5 |  |  |  | 6 - 7 |  |  |  | 8 |  |  | 9 |  | 10 | 11 |  |  | 12 |  |  |  | 13 |  |  |  | 14 - 16
|  | U |  |  |  | D |  |  |  | X |  |  |  | LC |  |  |  | LC |  |  |  | 4 |  |  | 2 |  |  | M |  |  | X |  |  |  | F |  |  |  | 010
Fiber | [7 empty] | Fiber Type | [7 empty] | Connector 2 | [7 empty] | Fiber Count | [5 empty] | Breakout Length | [6 empty] | Length
U | Ultra-Low Loss | [6 empty] | X | LazrSPEED 550 MM | [6 empty] | LC | LC Standard | [6 empty] | 1 | 1-fiber |  |  |  |  | X | No breakout | [5 empty] | 002-200 |  | Feet
[16 empty] | UC | Unconnectorized | [6 empty] | 2 | 2-fiber | [11 empty] | 001-061 |  | Meters
|  | Family | [5 empty] | V | LazrSPEED OM5 WB MM | [27 empty] | *Other lengths available. Please contact CommScope
|  | D | Plenum | [12 empty] | Cordage Size | [10 empty] | Color
|  | F | LSZH/Riser |  |  |  |  | G | TeraSPEED singlemode | [6 empty] | 2 | 1.6mm simplex | [9 empty] | J | Yellow
[16 empty] | 4 | 1.6mm zipcord | [9 empty] | M | Aqua
[27 empty] | N | Lime Green | [5 empty] | Unit of Measure
[18 empty] | Connector 1 | [15 empty] | F | Feet
[18 empty] | LC | Standard | [14 empty] | M | Meters
|  | COMMSCOPE Instruction Library | [5 empty] | Application Guide: Ultra-Low-Loss Configuration Guide
|  | Solution Video | [5 empty] | Ultra-low-loss fiber connectivity solutions: the best way to support higher speeds in your DC
Ultra-Low Loss (ULL) Uniboot Polarity Adjustable Patch Cords
LazrSPEED® 550 OM4 | [13 empty] | LazrSPEED® 550 OM5 | [13 empty] | Product Notes:
Example Part Numbers |  |  |  |  | Description | [8 empty] | Example Part Numbers |  |  |  |  | Description
UDXLULUK2 |  |  |  |  | 2-fiber LC to LC 1.5mm duplex, Plenum | [8 empty] | UDVLULUK2 |  |  |  |  | 2-fiber LC to LC 1.5mm duplex, Plenum | [8 empty] | Lengths available 2 ft to 999 ft
UFXLULUK2 |  |  |  |  | 2-FIber LC to LC 1.5mm duplex, LSZH | [8 empty] | UFVLULUK2 |  |  |  |  | 2-fiber LC to LC 1.5mm duplex, LSZH | [8 empty] | Lengths available 1 m to 304 m
UDXLULU62 |  |  |  |  | 2-FIber LC to LC 2.0mm duplex, Plenum | [8 empty] | UDVLULU62 |  |  |  |  | 2-fiber LC to LC 2.0mm duplex, Plenum | [8 empty] | Lengths greater than 999 ft must be ordered in meters
UFXLULU62 |  |  |  |  | 2-FIber LC to LC 2.0mm duplex, LSZH | [8 empty] | UFVLULU62 |  |  |  |  | 2-fiber LC to LC 2.0mm duplex, LSZH | [8 empty] | (Ex: 010 = 10 ft; 252 = 252 ft; 001 = 1 meter)
|  | 1 |  |  |  | 2 |  |  |  | 3 |  |  |  | 4 - 5 |  |  |  | 6 - 7 |  |  |  | 8 |  |  | 9 |  | 10 | 11 |  |  | 12 |  |  |  | 13 |  |  |  | 14 - 16
|  | U |  |  |  | D |  |  |  | X |  |  |  | LU |  |  |  | LU |  |  |  | K |  |  | 2 |  |  | M |  |  | X |  |  |  | F |  |  |  | 010
Fiber | [7 empty] | Fiber Type | [7 empty] | Connector 2 | [7 empty] | Fiber Count | [5 empty] | Breakout Length | [6 empty] | Length
U | Ultra-Low Loss | [6 empty] | X | LazrSPEED 550 MM | [6 empty] | LU | LC Uniboot | [6 empty] | 2 | 2-fiber |  |  |  |  | X | No breakout | [5 empty] | 002-200 |  | Feet
[37 empty] | 001-061 |  | Meters
|  | Family | [5 empty] | V | LazrSPEED OM5 WB MM | [27 empty] | *Other lengths available. Please contact CommScope
|  | D | Plenum | [12 empty] | Cordage Size | [10 empty] | Color
|  | F | LSZH/Riser |  |  |  |  | G | TeraSPEED singlemode | [6 empty] | K | 1.5mm Cord | [9 empty] | J | Yellow
[16 empty] | 6 | 2.0mm Cord | [9 empty] | M | Aqua
[27 empty] | N | Lime Green | [5 empty] | Unit of Measure
[18 empty] | Connector 1 | [15 empty] | F | Feet
[18 empty] | LU | LC Uniboot | [14 empty] | M | Meters
|  | COMMSCOPE Instruction Library | [5 empty] | Application Guide: Ultra-Low-Loss Configuration Guide
|  | Solution Video | [5 empty] | Ultra-low-loss fiber connectivity solutions: the best way to support higher speeds in your DC
Propel Rack Mount Enclosures
[5 empty] | Product # | [5 empty] | Material ID | [9 empty] | Product # |  |  |  |  | Material ID | [9 empty] | Product # |  |  |  |  | Material ID
[5 empty] | PPL-1U | [5 empty] | 760252002 | [9 empty] | PPL-2U |  |  |  |  | 760252003 | [9 empty] | PPL-4U |  |  |  |  | 760252004
[5 empty] | Max LC Ports |  |  |  | Max MPO Ports |  |  | Max SN Ports | [8 empty] | Max LC Ports |  |  | Max MPO Ports |  |  | Max SN Ports | [8 empty] | Max LC Ports |  |  | Max MPO Ports |  |  | Max SN Ports
[5 empty] | 72 |  |  |  | 72 |  |  | 144 | [8 empty] | 144 |  |  | 144 |  |  | 288 | [8 empty] | 288 |  |  | 288 |  |  | 576
|  |  | COMMSCOPE Instruction Library | [5 empty] | Propel Enclosure Instructions
Propel LC Adapter Panels
Panels Per RU |  |  |  | MID |  |  | Product ID | [5 empty] | Fiber Type |  |  | Strand Count |  |  | Front of Adapter Panel | [5 empty] | Back of Adapter Panel
9 |  |  |  | 760252366 |  |  | PPL-AP-16-LC-OM4 | [5 empty] | OM4 |  |  | 16 |  |  | 8 Duplex LC's w/ Internal Shutters | [5 empty] | 8 Duplex LC's w/ Dust Caps
9 |  |  |  | 760252367 |  |  | PPL-AP-16-LC-OM5 | [5 empty] | OM5 |  |  | 16 |  |  | 8 Duplex LC's w/ Internal Shutters | [5 empty] | 8 Duplex LC's w/ Dust Caps
18 |  |  |  | 760252360 |  |  | PPL-AP-8-LC-OM4 | [5 empty] | OM4 |  |  | 8 |  |  | 4 Duplex LC's w/ Internal Shutters | [5 empty] | 4 Duplex LC's w/ Dust Caps
18 |  |  |  | 760252361 |  |  | PPL-AP-8-LC-OM5 | [5 empty] | OM5 |  |  | 8 |  |  | 4 Duplex LC's w/ Internal Shutters | [5 empty] | 4 Duplex LC's w/ Dust Caps
12 |  |  |  | 760252363 |  |  | PPL-AP-12-LC-OM4 | [5 empty] | OM4 |  |  | 12 |  |  | 6 Duplex LC's w/ Internal Shutters | [5 empty] | 6 Duplex LC's w/ Dust Caps
12 |  |  |  | 760252364 |  |  | PPL-AP-12-LC-OM5 | [5 empty] | OM5 |  |  | 12 |  |  | 6 Duplex LC's w/ Internal Shutters | [5 empty] | 6 Duplex LC's w/ Dust Caps
6 |  |  |  | 760252369 |  |  | PPL-AP-24-LC-OM4 | [5 empty] | OM4 |  |  | 24 |  |  | 12 Duplex LC's w/ Internal Shutters | [5 empty] | 12 Duplex LC's w/ Dust Caps
6 |  |  |  | 760252370 |  |  | PPL-AP-24-LC-OM5 | [5 empty] | OM5 |  |  | 24 |  |  | 12 Duplex LC's w/ Internal Shutters | [5 empty] | 12 Duplex LC's w/ Dust Caps
Propel MPO Adapter Panels
MPO |  | Panels Per RU |  |  |  | MID |  |  | Product ID | [5 empty] | Fiber Type |  |  | Strand Count |  |  | Front of Adapter Panel | [5 empty] | Back of Adapter Panel
MPO-16 |  | 9 |  |  |  | 760252804 |  |  | PPL-AP-8-MPO16-ALL-B | [5 empty] | OM4/OM5/SM |  |  | 128 |  |  | 8 MPO16 Key Up with dust caps | [5 empty] | 8 MPO16 Key Up with dust caps
|  | 18 |  |  |  | 760252806 |  |  | PPL-AP-4-MPO16-ALL-B | [5 empty] | OM4/OM5/SM |  |  | 64 |  |  | 4 MPO16 Key Up with dust caps | [5 empty] | 4 MPO16 Key Up with dust caps
|  | 12 |  |  |  | 760252805 |  |  | PPL-AP-6-MPO16-ALL-B | [5 empty] | OM4/OM5/SM |  |  | 96 |  |  | 6 MPO16 Key Up with dust caps | [5 empty] | 6 MPO16 Key Up with dust caps
|  | 6 |  |  |  | 760252803 |  |  | PPL-AP-12-MPO16-ALL-B | [5 empty] | OM4/OM5/SM |  |  | 192 |  |  | 12 MPO16 Key Up with dust caps | [5 empty] | 12 MPO16 Key Up with dust caps
MPO-8 |  | 18 |  |  |  | 760252371 |  |  | PPL-AP-4-MPO-ALL-B | [5 empty] | OM4/OM5/SM |  |  | 32 |  |  | 4 MPO 8/12/24 Key Up with internal shutters | [5 empty] | 4 MPO 8/12/24 Key Up with internal shutters
MPO-12 |  | 12 |  |  |  | 760252372 |  |  | PPL-AP-6-MPO-ALL-B | [5 empty] | OM4/OM5/SM |  |  | 72 |  |  | 6 MPO 8/12/24 Key Up with internal shutters | [5 empty] | 6 MPO 8/12/24 Key Up with internal shutters
MPO-24 |  | 6 |  |  |  | 760252374 |  |  | PPL-AP-12-MPO-ALL-B | [5 empty] | OM4/OM5/SM |  |  | 144 |  |  | 12 MPO 8/12/24 Key Up with internal shutters | [5 empty] | 12 MPO 8/12/24 Key Up with internal shutters
Propel MPO-LC Modules
MPO-16
MPO |  | Panels Per RU |  |  |  | MID |  |  | Product ID | [5 empty] | Fiber Type |  |  | Strand Count |  |  | Front of Adapter Panel | [5 empty] | Back of Adapter Panel
MPO-16 |  | 9 |  |  |  | 760252353 |  |  | PPL-DM-16AU-16LC-OM4-BEU | [5 empty] | OM4 |  |  | 16 |  |  | 8 duplex LCs with internal shutters | [5 empty] | 1 MPO16/APC non-pinned with dust cap
|  | 18 |  |  |  | 760252354 |  |  | PPL-DM-16AU-16LC-OM5-BEU | [5 empty] | OM5 |  |  | 16 |  |  | 8 duplex LCs with internal shutters | [5 empty] | 1 MPO16/APC non-pinned with dust cap
MPO-8
MPO |  | Panels Per RU |  |  |  | MID |  |  | Product ID | [5 empty] | Fiber Type |  |  | Strand Count |  |  | Front of Adapter Panel | [5 empty] | Back of Adapter Panel | [6 empty] | 8 Fiber Module |  |  |  | 24 Fiber Module
MPO-8 UPC |  | 18 |  |  |  | 760252332 |  |  | PPL-DM-8U-8LC-OM4-BEU | [5 empty] | OM4 |  |  | 8 |  |  | 4 duplex LCs with internal shutters | [5 empty] | 1 MPO8/UPC non-pinned with dust cap
|  | 18 |  |  |  | 760252333 |  |  | PPL-DM-8U-8LC-OM5-BEU | [5 empty] | OM5 |  |  | 8 |  |  | 4 duplex LCs with internal shutters | [5 empty] | 1 MPO8/UPC non-pinned with dust cap
|  | 6 |  |  |  | 760252337 |  |  | PPL-DM-8U-24LC-OM4-BEU | [5 empty] | OM4 |  |  | 24 |  |  | 12 duplex LCs with internal shutters dust caps | [5 empty] | 3 MPO8 non-pinned with dust caps
|  | 6 |  |  |  | 760252338 |  |  | PPL-DM-8U-24LC-OM5-BEU | [5 empty] | OM5 |  |  | 24 |  |  | 12 duplex LCs with internal shutters dust caps | [5 empty] | 3 MPO8 non-pinned with dust caps
MPO-8 APC |  | 18 |  |  |  | 760252335 |  |  | PPL-DM-8AU-8LC-OM4-BEU | [5 empty] | OM4 |  |  | 8 |  |  | 4 duplex LCs with internal shutters | [5 empty] | 1 MPO8/APC non-pinned with dust cap
|  | 18 |  |  |  | 760252336 |  |  | PPL-DM-8AU-8LC-OM5-BEU | [5 empty] | OM5 |  |  | 8 |  |  | 4 duplex LCs with internal shutters | [5 empty] | 1 MPO8/APC non-pinned with dust cap
MPO-12
MPO |  | Panels Per RU |  |  |  | MID |  |  | Product ID | [5 empty] | Fiber Type |  |  | Strand Count |  |  | Front of Adapter Panel | [5 empty] | Back of Adapter Panel | [6 empty] | 12 Fiber Module |  |  |  | 24 fiber Module
MPO-12 |  | 12 |  |  |  | 760252343 |  |  | PPL-DM-12U-12LC-OM4-BEU | [5 empty] | OM4 |  |  | 12 |  |  | 6 duplex LCs with internal shutters | [5 empty] | 1 MPO12/UPC non-pinned with dust cap
|  | 12 |  |  |  | 760252344 |  |  | PPL-DM-12U-12LC-OM5-BEU | [5 empty] | OM5 |  |  | 12 |  |  | 6 duplex LCs with internal shutters | [5 empty] | 1 MPO12/UPC non-pinned with dust cap
|  | 6 |  |  |  | 760252346 |  |  | PPL-DM-12U-24LC-OM4-BEU | [5 empty] | OM4 |  |  | 24 |  |  | 12 duplex LCs with internal shutters | [5 empty] | 3 MPO12/UPC non-pinned with dust cap
|  | 6 |  |  |  | 760252347 |  |  | PPL-DM-12U-24LC-OM5-BEU | [5 empty] | OM5 |  |  | 24 |  |  | 12 duplex LCs with internal shutters | [5 empty] | 3 MPO12/UPC non-pinned with dust cap
MPO-24
MPO |  | Panels Per RU |  |  |  | MID |  |  | Product ID | [5 empty] | Fiber Type |  |  | Strand Count |  |  | Front of Adapter Panel | [5 empty] | Back of Adapter Panel
MPO-24 |  | 6 |  |  |  | 760252356 |  |  | PPL-DM-24U-24LC-OM4-BEU | [5 empty] | OM4 |  |  | 24 |  |  | 12 duplex LCs with internal shutters | [5 empty] | 1 MPO24/UPC non-pinned with dust cap
|  | 6 |  |  |  | 760252357 |  |  | PPL-DM-24U-24LC-OM5-BEU | [5 empty] | OM5 |  |  | 24 |  |  | 12 duplex LCs with internal shutters | [5 empty] | 1 MPO24/UPC non-pinned with dust cap
Propel MPO-MPO Trunks
MPO-16 APC Trunks (Method B Enhanced)
LazrSPEED® 550 OM4 (male APC) to MPO (male APC) | [13 empty] | LazrSPEED® 550 OM5 (male APC) to MPO (male APC) | [13 empty] | Product Notes:
Part Number |  |  |  |  | Description | [8 empty] | Part Number |  |  |  |  | Description | [8 empty] | Breakout length is 22 in
UGXRZRZ8R |  |  |  |  | 16-fiber Plenum, jacket aqua | [8 empty] | UGVRZRZ8R |  |  |  |  | 16-fiber Plenum, jacket aqua | [8 empty] | 16 fibers per subunit
UGXRZRZ8S |  |  |  |  | 32-fiber Plenum, jacket aqua | [8 empty] | UGVRZRZ8S |  |  |  |  | 32-fiber Plenum, jacket aqua | [8 empty] | Lengths available 10 ft to 999 ft
UGXRZRZ8H |  |  |  |  | 48-fiber Plenum, jacket aqua | [8 empty] | UGVRZRZ8H |  |  |  |  | 48-fiber Plenum, jacket aqua | [8 empty] | (Ex: 010 = 10 ft; 252 = 252 ft)
UGXRZRZ8U |  |  |  |  | 64-fiber Plenum, jacket aqua | [8 empty] | UGVRZRZ8U |  |  |  |  | 64-fiber Plenum, jacket aqua | [8 empty] | MPO-16 Assemblies are only Available with APC MPO's
UGXRZRZ8L |  |  |  |  | 96-fiber Plenum, jacket aqua | [8 empty] | UGVRZRZ8L |  |  |  |  | 96-fiber Plenum, jacket aqua
UGXRZRZ8Q |  |  |  |  | 128-fiber Plenum, jacket aqua | [8 empty] | UGVRZRZ8Q |  |  |  |  | 128-fiber Plenum, jacket aqua
UGXRZRZ8M |  |  |  |  | 144-fiber Plenum, jacket aqua | [8 empty] | UGVRZRZ8M |  |  |  |  | 144-fiber Plenum, jacket aqua
UGXRZRZ8N |  |  |  |  | 192-fiber Plenum, jacket aqua | [8 empty] | UGVRZRZ8N |  |  |  |  | 192-fiber Plenum, jacket aqua
|  |  | 1 |  |  |  | 2 |  |  |  | 3 |  |  |  | 4 - 5 |  |  |  | 6 - 7 |  |  |  | 8 |  |  |  | 9 |  | 10 |  | 11 |  |  |  | 12 |  |  |  | 13 |  |  |  | 14 - 16
|  |  | U |  |  |  | G |  |  |  | X |  |  |  | RZ |  |  |  | RZ |  |  |  | 8 |  |  |  | F |  | - |  | M |  |  |  | J |  |  |  | F |  |  |  | 010
| Fiber | [7 empty] | Fiber Type | [7 empty] | Termination End B | [8 empty] | Fiber Count |  |  |  | Color |  |  |  |  | Options | [5 empty] | Length
| U | Ultra-Low Loss | [6 empty] | X | LazrSPEED 550 multimode | [6 empty] | RZ | MPO (Male) | [7 empty] | R | 16-Fiber |  |  | J | Yellow |  |  |  | J | 22" Break Out, No Pull Grip |  |  |  |  | 010-999 |  | Feet
[17 empty] | UC | Unonnectorized (Stub) | [7 empty] | S | 32-Fiber |  |  | M | Aqua | [9 empty] | 003-305 |  | Meters*
|  |  | Family | [5 empty] | V | LazrSPEED OM5 WB multimode | [15 empty] | H | 48-Fiber |  |  | N | Lime Green |  |  |  | K | 22" Break Out, w/ Pull Grip |  |  |  |  | *For lengths greater than 999 ft, orders must be in meters
|  |  | G | Plenum | [12 empty] | Construction | [8 empty] | U | 64-Fiber
|  |  | J | LSZH/Riser | [12 empty] | 8 | 16-Fiber PmP | [7 empty] | L | 96-Fiber
[26 empty] | Q | 128-Fiber | [7 empty] | Unit of Measure
[18 empty] | Termination End A | [7 empty] | M | 144-Fiber | [7 empty] | F | Feet
[18 empty] | RZ | MPO (Male) | [6 empty] | N | 192-Fiber | [7 empty] | M | Meters
|  | COMMSCOPE Instruction Library | [5 empty] | Propel Solutions Guide
MPO-8 UPC Trunks (Method B Enhanced)
LazrSPEED® 550 OM4 (male) to MPO (male) | [13 empty] | LazrSPEED® 550 OM5 (male) to MPO (male) | [13 empty] | Product Notes:
Part Number |  |  |  |  | Description | [8 empty] | Part Number |  |  |  |  | Description | [8 empty] | Breakout length is 22 in
UGXQXQXT8 |  |  |  |  | 8-fiber Plenum, jacket aqua | [8 empty] | UGVQXQXT8 |  |  |  |  | 8-fiber Plenum, jacket aqua | [8 empty] | 16 fibers per subunit
UGXQXQXTR |  |  |  |  | 16-fiber Plenum, jacket aqua | [8 empty] | UGVQXQXTR |  |  |  |  | 16-fiber Plenum, jacket aqua | [8 empty] | Lengths available 10 ft to 999 ft
UGXQXQXTF |  |  |  |  | 24-fiber Plenum, jacket aqua | [8 empty] | UGVQXQXTF |  |  |  |  | 24-fiber Plenum, jacket aqua | [8 empty] | (Ex: 010 = 10 ft; 252 = 252 ft)
UGXQXQXTS |  |  |  |  | 32-fiber Plenum, jacket aqua | [8 empty] | UGVQXQXTS |  |  |  |  | 32-fiber Plenum, jacket aqua
UGXQXQXTH |  |  |  |  | 48-fiber Plenum, jacket aqua | [8 empty] | UGVQXQXTH |  |  |  |  | 48-fiber Plenum, jacket aqua
UGXQXQXTU |  |  |  |  | 64-fiber Plenum, jacket aqua | [8 empty] | UGVQXQXTU |  |  |  |  | 64-fiber Plenum, jacket aqua
UGXQXQXTK |  |  |  |  | 72-fiber Plenum, jacket aqua | [8 empty] | UGVQXQXTK |  |  |  |  | 72-fiber Plenum, jacket aqua
UGXQXQXTL |  |  |  |  | 96-fiber Plenum, jacket aqua | [8 empty] | UGVQXQXTL |  |  |  |  | 96-fiber Plenum, jacket aqua
UGXQXQXTM |  |  |  |  | 144-fiber Plenum, jacket aqua | [8 empty] | UGVQXQXTM |  |  |  |  | 144-fiber Plenum, jacket aqua
UGXQXQXTN |  |  |  |  | 192-fiber Plenum, jacket aqua | [8 empty] | UGVQXQXTN |  |  |  |  | 192-fiber Plenum, jacket aqua
|  |  | 1 |  |  |  | 2 |  |  |  | 3 |  |  |  | 4 - 5 |  |  |  | 6 - 7 |  |  |  | 8 |  |  |  | 9 |  | 10 |  | 11 |  |  |  | 12 |  |  |  | 13 |  |  |  | 14 - 16
|  |  | U |  |  |  | G |  |  |  | X |  |  |  | QX |  |  |  | QX |  |  |  | T |  |  |  | F |  | - |  | M |  |  |  | J |  |  |  | F |  |  |  | 010
| Fiber | [7 empty] | Fiber Type | [7 empty] | Termination End B | [8 empty] | Fiber Count |  |  |  | Color |  |  |  |  | Options | [5 empty] | Length
| U | Ultra-Low Loss | [6 empty] | X | LazrSPEED 550 multimode | [6 empty] | QX | MPO (Male) | [7 empty] | 8 | 8-Fiber |  |  | J | Yellow |  |  |  | J | 22" Break Out, No Pull Grip |  |  |  |  | 010-999 |  | Feet
[17 empty] | UC | Unonnectorized (Stub) | [7 empty] | R | 16-Fiber |  |  | M | Aqua | [9 empty] | 003-305 |  | Meters*
|  |  | Family | [5 empty] | V | LazrSPEED OM5 WB multimode | [15 empty] | F | 24-Fiber |  |  | N | Lime Green |  |  |  | K | 22" Break Out, w/ Pull Grip |  |  |  |  | *For lengths greater than 999 ft, orders must be in meters
|  |  | G | Plenum | [12 empty] | Construction | [8 empty] | S | 32-Fiber
|  |  | J | LSZH/Riser | [12 empty] | T | 8-Fiber PmP | [7 empty] | H | 48-Fiber
[26 empty] | U | 64-Fiber | [7 empty] | Unit of Measure
[18 empty] | Termination End A | [7 empty] | K | 72-Fiber | [7 empty] | F | Feet
[18 empty] | QX | MPO (Male) | [6 empty] | L | 96-Fiber | [7 empty] | M | Meters
[26 empty] | M | 144-Fiber
|  | COMMSCOPE Instruction Library | [5 empty] | Propel Solutions Guide | [17 empty] | N | 192-Fiber
MPO-8 APC Trunks (Method B Enhanced)
LazrSPEED® 550 OM4 (male APC) to MPO (male APC) | [13 empty] | LazrSPEED® 550 OM5 (male APC) to MPO (male APC) | [13 empty] | Product Notes:
Part Number |  |  |  |  | Description | [8 empty] | Part Number |  |  |  |  | Description | [8 empty] | Breakout length is 22 in
UGXQZQZT8 |  |  |  |  | 8-fiber Plenum, jacket aqua | [8 empty] | UGVQZQZT8 |  |  |  |  | 8-fiber Plenum, jacket aqua | [8 empty] | 16 fibers per subunit
UGXQZQZTR |  |  |  |  | 16-fiber Plenum, jacket aqua | [8 empty] | UGVQZQZTR |  |  |  |  | 16-fiber Plenum, jacket aqua | [8 empty] | Lengths available 10 ft to 999 ft
UGXQZQZTF |  |  |  |  | 24-fiber Plenum, jacket aqua | [8 empty] | UGVQZQZTF |  |  |  |  | 24-fiber Plenum, jacket aqua | [8 empty] | (Ex: 010 = 10 ft; 252 = 252 ft)
UGXQZQZTS |  |  |  |  | 32-fiber Plenum, jacket aqua | [8 empty] | UGVQZQZTS |  |  |  |  | 32-fiber Plenum, jacket aqua | [8 empty] | MPO-8 APC Trunks will require MPO-8 APC Patch when plugging into a QSFP
UGXQZQZTH |  |  |  |  | 48-fiber Plenum, jacket aqua | [8 empty] | UGVQZQZTH |  |  |  |  | 48-fiber Plenum, jacket aqua
UGXQZQZTU |  |  |  |  | 64-fiber Plenum, jacket aqua | [8 empty] | UGVQZQZTU |  |  |  |  | 64-fiber Plenum, jacket aqua
UGXQZQZTK |  |  |  |  | 72-fiber Plenum, jacket aqua | [8 empty] | UGVQZQZTK |  |  |  |  | 72-fiber Plenum, jacket aqua
UGXQZQZTL |  |  |  |  | 96-fiber Plenum, jacket aqua | [8 empty] | UGVQZQZTL |  |  |  |  | 96-fiber Plenum, jacket aqua
UGXQZQZTM |  |  |  |  | 144-fiber Plenum, jacket aqua | [8 empty] | UGVQZQZTM |  |  |  |  | 144-fiber Plenum, jacket aqua
UGXQZQZTN |  |  |  |  | 192-fiber Plenum, jacket aqua | [8 empty] | UGVQXQXTN |  |  |  |  | 192-fiber Plenum, jacket aqua
|  |  | 1 |  |  |  | 2 |  |  |  | 3 |  |  |  | 4 - 5 |  |  |  | 6 - 7 |  |  |  | 8 |  |  |  | 9 |  | 10 |  | 11 |  |  |  | 12 |  |  |  | 13 |  |  |  | 14 - 16
|  |  | U |  |  |  | G |  |  |  | X |  |  |  | QZ |  |  |  | QZ |  |  |  | T |  |  |  | F |  | - |  | M |  |  |  | J |  |  |  | F |  |  |  | 010
| Fiber | [7 empty] | Fiber Type | [7 empty] | Termination End B | [8 empty] | Fiber Count |  |  |  | Color |  |  |  |  | Options | [5 empty] | Length
| U | Ultra-Low Loss | [6 empty] | X | LazrSPEED 550 multimode | [6 empty] | QZ | MPO (Male) | [7 empty] | 8 | 8-Fiber |  |  | J | Yellow |  |  |  | J | 22" Break Out, No Pull Grip |  |  |  |  | 010-999 |  | Feet
[17 empty] | UC | Unonnectorized (Stub) | [7 empty] | R | 16-Fiber |  |  | M | Aqua | [9 empty] | 003-305 |  | Meters*
|  |  | Family | [5 empty] | V | LazrSPEED OM5 WB multimode | [15 empty] | F | 24-Fiber |  |  | N | Lime Green |  |  |  | K | 22" Break Out, w/ Pull Grip |  |  |  |  | *For lengths greater than 999 ft, orders must be in meters
|  |  | G | Plenum | [12 empty] | Construction | [8 empty] | S | 32-Fiber
|  |  | J | LSZH/Riser | [12 empty] | T | 8-Fiber PmP | [7 empty] | H | 48-Fiber
[26 empty] | U | 64-Fiber | [7 empty] | Unit of Measure
[18 empty] | Termination End A | [7 empty] | K | 72-Fiber | [7 empty] | F | Feet
[18 empty] | QZ | MPO (Male) | [6 empty] | L | 96-Fiber | [7 empty] | M | Meters
[26 empty] | M | 144-Fiber
|  | COMMSCOPE Instruction Library | [5 empty] | Propel Solutions Guide | [17 empty] | N | 192-Fiber
MPO-12 UPC Trunks (Method B Enhanced)
LazrSPEED® 550 OM4 (male UPC) to MPO (male UPC) | [13 empty] | LazrSPEED® 550 OM5 (male UPC) to MPO (male UPC) | [13 empty] | Product Notes:
Part Number |  |  |  |  | Description | [8 empty] | Part Number |  |  |  |  | Description | [8 empty] | Breakout length is 22 in
UGXMXMXCD |  |  |  |  | 12-fiber Plenum, jacket aqua | [8 empty] | UGVMXMXCD |  |  |  |  | 12-fiber Plenum, jacket aqua | [8 empty] | 16 fibers per subunit
UGXMXMXCF |  |  |  |  | 24-fiber Plenum, jacket aqua | [8 empty] | UGVMXMXCF |  |  |  |  | 24-fiber Plenum, jacket aqua | [8 empty] | Lengths available 10 ft to 999 ft
UGXMXMXCG |  |  |  |  | 36-fiber Plenum, jacket aqua | [8 empty] | UGVMXMXCG |  |  |  |  | 36-fiber Plenum, jacket aqua | [8 empty] | (Ex: 010 = 10 ft; 252 = 252 ft)
UGXMXMXCH |  |  |  |  | 48-fiber Plenum, jacket aqua | [8 empty] | UGVMXMXCH |  |  |  |  | 48-fiber Plenum, jacket aqua
UGXMXMXCK |  |  |  |  | 72-fiber Plenum, jacket aqua | [8 empty] | UGVMXMXCK |  |  |  |  | 72-fiber Plenum, jacket aqua
UGXMXMXCL |  |  |  |  | 96-fiber Plenum, jacket aqua | [8 empty] | UGVMXMXCL |  |  |  |  | 96-fiber Plenum, jacket aqua
UGXMXMXCM |  |  |  |  | 144-fiber Plenum, jacket aqua | [8 empty] | UGVMXMXCM |  |  |  |  | 144-fiber Plenum, jacket aqua
UGXMXMXCN |  |  |  |  | 192-fiber Plenum, jacket aqua | [8 empty] | UGVMXMXCN |  |  |  |  | 192-fiber Plenum, jacket aqua
UGXMXMXCP |  |  |  |  | 288-fiber Plenum, jacket aqua | [8 empty] | UGVMXMXCP |  |  |  |  | 288-fiber Plenum, jacket aqua
|  |  | 1 |  |  |  | 2 |  |  |  | 3 |  |  |  | 4 - 5 |  |  |  | 6 - 7 |  |  |  | 8 |  |  |  | 9 |  | 10 |  | 11 |  |  |  | 12 |  |  |  | 13 |  |  |  | 14 - 16
|  |  | U |  |  |  | G |  |  |  | X |  |  |  | MX |  |  |  | MX |  |  |  | C |  |  |  | F |  | - |  | M |  |  |  | J |  |  |  | F |  |  |  | 010
| Fiber | [7 empty] | Fiber Type | [7 empty] | Termination End B | [8 empty] | Fiber Count |  |  |  | Color |  |  |  |  | Options | [5 empty] | Length
| U | Ultra-Low Loss | [6 empty] | X | LazrSPEED 550 multimode | [6 empty] | MX | MPO (Male) | [7 empty] | D | 12-Fiber |  |  | J | Yellow |  |  |  | J | 22" Break Out, No Pull Grip |  |  |  |  | 010-999 |  | Feet
[17 empty] | UC | Unonnectorized (Stub) | [7 empty] | F | 24-Fiber |  |  | M | Aqua | [9 empty] | 003-305 |  | Meters*
|  |  | Family | [5 empty] | V | LazrSPEED OM5 WB multimode | [15 empty] | G | 36-Fiber |  |  | N | Lime Green |  |  |  | K | 22" Break Out, w/ Pull Grip |  |  |  |  | *For lengths greater than 999 ft, orders must be in meters
|  |  | G | Plenum | [12 empty] | Construction | [8 empty] | H | 48-Fiber
|  |  | J | LSZH/Riser | [12 empty] | C | 12-Fiber PmP | [7 empty] | K | 72-Fiber
[26 empty] | L | 96-Fiber | [7 empty] | Unit of Measure
[18 empty] | Termination End A | [7 empty] | M | 144-Fiber | [7 empty] | F | Feet
[18 empty] | MX | MPO (Male) | [6 empty] | N | 192-Fiber | [7 empty] | M | Meters
[26 empty] | P | 288-Fiber
|  | COMMSCOPE Instruction Library | [5 empty] | Propel Solutions Guide
MPO-24 UPC Trunks (Method B Enhanced)
LazrSPEED® 550 OM4 (male UPC) to MPO (male UPC) | [13 empty] | LazrSPEED® 550 OM5 (male UPC) to MPO (male UPC) | [13 empty] | Product Notes:
Part Number |  |  |  |  | Description | [8 empty] | Part Number |  |  |  |  | Description | [8 empty] | Breakout length is 22 in
UGX2X2XBF |  |  |  |  | 24-fiber Plenum, jacket aqua | [8 empty] | UGV2X2XBF |  |  |  |  | 24-fiber Plenum, jacket aqua | [8 empty] | 16 fibers per subunit
UGX2X2XBH |  |  |  |  | 48-fiber Plenum, jacket aqua | [8 empty] | UGV2X2XBH |  |  |  |  | 48-fiber Plenum, jacket aqua | [8 empty] | Lengths available 10 ft to 999 ft
UGX2X2XBK |  |  |  |  | 72-fiber Plenum, jacket aqua | [8 empty] | UGV2X2XBK |  |  |  |  | 72-fiber Plenum, jacket aqua | [8 empty] | (Ex: 010 = 10 ft; 252 = 252 ft)
UGX2X2XBL |  |  |  |  | 96-fiber Plenum, jacket aqua | [8 empty] | UGV2X2XBL |  |  |  |  | 96-fiber Plenum, jacket aqua
UGX2X2XBM |  |  |  |  | 144-fiber Plenum, jacket aqua | [8 empty] | UGV2X2XBM |  |  |  |  | 144-fiber Plenum, jacket aqua
|  |  | 1 |  |  |  | 2 |  |  |  | 3 |  |  |  | 4 - 5 |  |  |  | 6 - 7 |  |  |  | 8 |  |  |  | 9 |  | 10 |  | 11 |  |  |  | 12 |  |  |  | 13 |  |  |  | 14 - 16
|  |  | U |  |  |  | G |  |  |  | X |  |  |  | 2X |  |  |  | 2X |  |  |  | B |  |  |  | F |  | - |  | M |  |  |  | J |  |  |  | F |  |  |  | 010
| Fiber | [7 empty] | Fiber Type | [7 empty] | Termination End B | [8 empty] | Fiber Count |  |  |  | Color |  |  |  |  | Options | [5 empty] | Length
| U | Ultra-Low Loss | [6 empty] | X | LazrSPEED 550 multimode | [6 empty] | 2X | MPO (Male) | [7 empty] | F | 24-Fiber |  |  | J | Yellow |  |  |  | J | 22" Break Out, No Pull Grip |  |  |  |  | 010-999 |  | Feet
[17 empty] | UC | Unonnectorized (Stub) | [7 empty] | H | 48-Fiber |  |  | M | Aqua | [9 empty] | 003-305 |  | Meters*
|  |  | Family | [5 empty] | V | LazrSPEED OM5 WB multimode | [15 empty] | K | 72-Fiber |  |  | N | Lime Green |  |  |  | K | 22" Break Out, w/ Pull Grip |  |  |  |  | *For lengths greater than 999 ft, orders must be in meters
|  |  | G | Plenum | [12 empty] | Construction | [8 empty] | L | 96-Fiber
|  |  | J | LSZH/Riser | [12 empty] | B | 24-Fiber PmP | [7 empty] | M | 144-Fiber
Unit of Measure
[18 empty] | Termination End A | [16 empty] | F | Feet
[18 empty] | 2X | MPO (Male) | [15 empty] | M | Meters
|  | COMMSCOPE Instruction Library | [5 empty] | Propel Solutions Guide
Propel MPO-MPO Trunks
MPO-16 APC Patch Cords
LazrSPEED® 550 OM4 (Female APC) to MPO (Female APC) | [13 empty] | LazrSPEED® 550 OM5 (Female APC) to MPO (Female APC) | [13 empty] | Product Notes:
Part Number |  |  |  |  | Description | [8 empty] | Part Number |  |  |  |  | Description | [8 empty] | 16 fibers per subunit
UQXRVRV7R |  |  |  |  | 16-fiber Plenum, jacket aqua | [8 empty] | UQVRVRV7R |  |  |  |  | 16-fiber Plenum, jacket Lime Green | [8 empty] | Lengths available 10 ft to 999 ft
URXRVRV7R |  |  |  |  | 16-fiber Riser, jacket aqua | [8 empty] | URVRVRV7R |  |  |  |  | 16-fiber Riser, jacket Lime Green | [8 empty] | Only Available in :MPO APC
|  |  | 1 |  |  |  | 2 |  |  |  | 3 |  |  |  | 4 - 5 |  |  |  | 6 - 7 |  |  |  | 8 |  |  |  | 9 |  | 10 |  | 11 |  |  |  | 12 |  |  |  | 13 |  |  |  | 14 - 16
|  |  | U |  |  |  | Q |  |  |  | X |  |  |  | RV |  |  |  | RV |  |  |  | 7 |  |  |  | R |  | - |  | M |  |  |  | J |  |  |  | F |  |  |  | 010
| Fiber | [7 empty] | Fiber Type | [7 empty] | Termination End B | [8 empty] | Fiber Count |  |  |  | Color |  |  |  |  | Options | [5 empty] | Length
| U | Ultra-Low Loss | [6 empty] | X | LazrSPEED 550 multimode | [6 empty] | RV | MPO APC (Female) | [7 empty] | R | 16-Fiber |  |  | M | Aqua |  |  |  | A | No Breakout |  |  |  |  | 010-999 |  | Feet
[30 empty] | N | Lime Green | [9 empty] | 003-305 |  | Meters*
|  |  | Family | [5 empty] | V | LazrSPEED OM5 WB multimode | [30 empty] | *For lengths greater than 999 ft, orders must be in meters
|  |  | Q | Plenum | [12 empty] | Construction
|  |  | R | LSZH/Riser | [12 empty] | 7 | 16-Fiber PmP
Unit of Measure
[18 empty] | Termination End A | [16 empty] | F | Feet
[18 empty] | RV | MPO APC (Female) | [15 empty] | M | Meters
|  | COMMSCOPE Instruction Library | [5 empty] | Propel Solutions Guide
MPO-8 APC Patch Cords
LazrSPEED® 550 OM4 (Female APC) to MPO (Female APC) | [13 empty] | LazrSPEED® 550 OM5 (Female APC) to MPO (Female APC) | [13 empty] | Product Notes:
Part Number |  |  |  |  | Description | [8 empty] | Part Number |  |  |  |  | Description | [8 empty] | 8 fibers per subunit
UQXQVQVF8 |  |  |  |  | 8-fiber Plenum, jacket aqua | [8 empty] | UQVQVQVF8 |  |  |  |  | 8-fiber Plenum, jacket Lime Green | [8 empty] | Lengths available 10 ft to 999 ft
URXQVQVF8 |  |  |  |  | 8-fiber Riser, jacket aqua | [8 empty] | URVQVQVF8 |  |  |  |  | 8-fiber Riser, jacket Lime Green | [8 empty] | Only to be used with MPO APC trunks
|  |  | 1 |  |  |  | 2 |  |  |  | 3 |  |  |  | 4 - 5 |  |  |  | 6 - 7 |  |  |  | 8 |  |  |  | 9 |  | 10 |  | 11 |  |  |  | 12 |  |  |  | 13 |  |  |  | 14 - 16
|  |  | U |  |  |  | Q |  |  |  | X |  |  |  | QV |  |  |  | QV |  |  |  | F |  |  |  | 8 |  | - |  | M |  |  |  | J |  |  |  | F |  |  |  | 010
| Fiber | [7 empty] | Fiber Type | [7 empty] | Termination End B | [8 empty] | Fiber Count |  |  |  | Color |  |  |  |  | Options | [5 empty] | Length
| U | Ultra-Low Loss | [6 empty] | X | LazrSPEED 550 multimode | [6 empty] | QV | MPO APC (Female) | [7 empty] | 8 | 8-Fiber |  |  | M | Aqua |  |  |  | A | No Breakout |  |  |  |  | 010-999 |  | Feet
[30 empty] | N | Lime Green | [9 empty] | 003-305 |  | Meters*
|  |  | Family | [5 empty] | V | LazrSPEED OM5 WB multimode | [30 empty] | *For lengths greater than 999 ft, orders must be in meters
|  |  | Q | Plenum | [12 empty] | Construction
|  |  | R | LSZH/Riser | [12 empty] | F | 8-Fiber PmP
Unit of Measure
[18 empty] | Termination End A | [16 empty] | F | Feet
[18 empty] | QV | MPO APC (Female) | [15 empty] | M | Meters
|  | COMMSCOPE Instruction Library | [5 empty] | Propel Solutions Guide
MPO-8 UPC Patch Cords
LazrSPEED® 550 OM4 (Female UPC) to MPO (Female UPC) | [13 empty] | LazrSPEED® 550 OM5 (Female UPC) to MPO (Female UPC) | [13 empty] | Product Notes:
Part Number |  |  |  |  | Description | [8 empty] | Part Number |  |  |  |  | Description | [8 empty] | 8 fibers per subunit
UQXQPQPF8 |  |  |  |  | 8-fiber Plenum, jacket aqua | [8 empty] | UQVQPQPF8 |  |  |  |  | 8-fiber Plenum, jacket Lime Green | [8 empty] | Lengths available 10 ft to 999 ft
URXQPQPF8 |  |  |  |  | 8-fiber Riser, jacket aqua | [8 empty] | URVQPQPF8 |  |  |  |  | 8-fiber Riser, jacket Lime Green | [8 empty] | Only to be used with MPO UPC trunks
|  |  | 1 |  |  |  | 2 |  |  |  | 3 |  |  |  | 4 - 5 |  |  |  | 6 - 7 |  |  |  | 8 |  |  |  | 9 |  | 10 |  | 11 |  |  |  | 12 |  |  |  | 13 |  |  |  | 14 - 16
|  |  | U |  |  |  | Q |  |  |  | X |  |  |  | QP |  |  |  | QP |  |  |  | F |  |  |  | 8 |  | - |  | M |  |  |  | J |  |  |  | F |  |  |  | 010
| Fiber | [7 empty] | Fiber Type | [7 empty] | Termination End B | [8 empty] | Fiber Count |  |  |  | Color |  |  |  |  | Options | [5 empty] | Length
| U | Ultra-Low Loss | [6 empty] | X | LazrSPEED 550 multimode | [6 empty] | QP | MPO UPC (Female) | [7 empty] | 8 | 8-Fiber |  |  | M | Aqua |  |  |  | A | No Breakout |  |  |  |  | 010-999 |  | Feet
[30 empty] | N | Lime Green | [9 empty] | 003-305 |  | Meters*
|  |  | Family | [5 empty] | V | LazrSPEED OM5 WB multimode | [30 empty] | *For lengths greater than 999 ft, orders must be in meters
|  |  | Q | Plenum | [12 empty] | Construction
|  |  | R | LSZH/Riser | [12 empty] | F | 8-Fiber PmP
Unit of Measure
[18 empty] | Termination End A | [16 empty] | F | Feet
[18 empty] | QP | MPO UPC (Female) | [15 empty] | M | Meters
|  | COMMSCOPE Instruction Library | [5 empty] | Propel Solutions Guide
MPO-12 UPC Patch Cords
LazrSPEED® 550 OM4 (Female UPC) to MPO (Female UPC) | [13 empty] | LazrSPEED® 550 OM5 (Female UPC) to MPO (Female UPC) | [13 empty] | Product Notes:
Part Number |  |  |  |  | Description | [8 empty] | Part Number |  |  |  |  | Description | [8 empty] | 12 fibers per subunit
UQXMPMPGD |  |  |  |  | 12-fiber Plenum, jacket aqua | [8 empty] | UQVMPMPGD |  |  |  |  | 12-fiber Plenum, jacket Lime Green | [8 empty] | Lengths available 10 ft to 999 ft
URXMPMPGD |  |  |  |  | 12-fiber Riser, jacket aqua | [8 empty] | URVMPMPGD |  |  |  |  | 12-fiber Riser, jacket Lime Green | [8 empty] | Only to be used with MPO UPC trunks
|  |  | 1 |  |  |  | 2 |  |  |  | 3 |  |  |  | 4 - 5 |  |  |  | 6 - 7 |  |  |  | 8 |  |  |  | 9 |  | 10 |  | 11 |  |  |  | 12 |  |  |  | 13 |  |  |  | 14 - 16
|  |  | U |  |  |  | Q |  |  |  | X |  |  |  | MP |  |  |  | MP |  |  |  | G |  |  |  | D |  | - |  | M |  |  |  | J |  |  |  | F |  |  |  | 010
| Fiber | [7 empty] | Fiber Type | [7 empty] | Termination End B | [8 empty] | Fiber Count |  |  |  | Color |  |  |  |  | Options | [5 empty] | Length
| U | Ultra-Low Loss | [6 empty] | X | LazrSPEED 550 multimode | [6 empty] | MP | MPO UPC (Female) | [7 empty] | D | 12-Fiber |  |  | M | Aqua |  |  |  | A | No Breakout |  |  |  |  | 010-999 |  | Feet
[30 empty] | N | Lime Green | [9 empty] | 003-305 |  | Meters*
|  |  | Family | [5 empty] | V | LazrSPEED OM5 WB multimode | [30 empty] | *For lengths greater than 999 ft, orders must be in meters
|  |  | Q | Plenum | [12 empty] | Construction
|  |  | R | LSZH/Riser | [12 empty] | G | 12-Fiber PmP
Unit of Measure
[18 empty] | Termination End A | [16 empty] | F | Feet
[18 empty] | MP | MPO UPC (Female) | [15 empty] | M | Meters
|  | COMMSCOPE Instruction Library | [5 empty] | Propel Solutions Guide
MPO-24 UPC Patch Cords
LazrSPEED® 550 OM4 (Female UPC) to MPO (Female UPC) | [13 empty] | LazrSPEED® 550 OM5 (Female UPC) to MPO (Female UPC) | [13 empty] | Product Notes:
Part Number |  |  |  |  | Description | [8 empty] | Part Number |  |  |  |  | Description | [8 empty] | 24 fibers per subunit
UQX2P2PHF |  |  |  |  | 24-fiber Plenum, jacket aqua | [8 empty] | UQV2P2PHF |  |  |  |  | 24-fiber Plenum, jacket Lime Green | [8 empty] | Lengths available 10 ft to 999 ft
URX2P2PHF |  |  |  |  | 24-fiber Riser, jacket aqua | [8 empty] | URV2P2PHF |  |  |  |  | 24-fiber Riser, jacket Lime Green | [8 empty] | Only to be used with MPO UPC trunks
|  |  | 1 |  |  |  | 2 |  |  |  | 3 |  |  |  | 4 - 5 |  |  |  | 6 - 7 |  |  |  | 8 |  |  |  | 9 |  | 10 |  | 11 |  |  |  | 12 |  |  |  | 13 |  |  |  | 14 - 16
|  |  | U |  |  |  | Q |  |  |  | X |  |  |  | 2P |  |  |  | 2P |  |  |  | H |  |  |  | F |  | - |  | M |  |  |  | J |  |  |  | F |  |  |  | 010
| Fiber | [7 empty] | Fiber Type | [7 empty] | Termination End B | [8 empty] | Fiber Count |  |  |  | Color |  |  |  |  | Options | [5 empty] | Length
| U | Ultra-Low Loss | [6 empty] | X | LazrSPEED 550 multimode | [6 empty] | 2P | MPO UPC (Female) | [7 empty] | F | 24-Fiber |  |  | M | Aqua |  |  |  | A | No Breakout |  |  |  |  | 010-999 |  | Feet
[30 empty] | N | Lime Green | [9 empty] | 003-305 |  | Meters*
|  |  | Family | [5 empty] | V | LazrSPEED OM5 WB multimode | [30 empty] | *For lengths greater than 999 ft, orders must be in meters
|  |  | Q | Plenum | [12 empty] | Construction
|  |  | R | LSZH/Riser | [12 empty] | H | 24-Fiber PmP
Unit of Measure
[18 empty] | Termination End A | [16 empty] | F | Feet
[18 empty] | 2P | MPO UPC (Female) | [15 empty] | M | Meters
|  | COMMSCOPE Instruction Library | [5 empty] | Propel Solutions Guide

## FIBER SM
SYSTIMAX® Fiber Solutions | [9 empty] | MENU
[10 empty] | Adapter Panels |  |  |  |  | Cable (Outdoor) |  |  |  |  | Enclosure (Wall Mount) |  |  |  |  | Splice Trays | [5 empty] | Low Loss IP360 Trunks |  |  |  |  | Propel Enclosures |  |  |  |  | Propel MPO Patch Cord
[10 empty] | Cable (Indoor) |  |  |  |  | Ribbon Fiber (Indoor) |  |  |  |  | Fanout Kits |  |  |  |  | Ultra-Low Loss Modules | [5 empty] | Jacks (Bulkheads) |  |  |  |  | Propel Adapter Panels |  |  |  |  | Propel SN Modules
SYSTIMAX® Solutions Website Landing Page | [9 empty] | Cable (Indoor Armored) |  |  |  |  | Ribbon Fiber (Indoor/Outdoor) |  |  |  |  | Patch Cords |  |  |  |  | Ultra-Low Loss (MPO Trunks) | [5 empty] | Qwik Fuse Connectors |  |  |  |  | Propel MPO Adapter Panels |  |  |  |  | Propel SN Adapter Panels
v Singlemode (SM) v | [9 empty] | Cable (In/Out) |  |  |  |  | Ribbon Fiber (Outdoor) |  |  |  |  | Pigtails |  |  |  |  | Ultra-Low Loss (Patch Cords) | [5 empty] | Connectors (Epoxy & Polish) |  |  |  |  | Propel MPO-LC Modules |  |  |  |  | Propel SN Jumpers
[10 empty] | Cable (In/Out Armored) |  |  |  |  | Enclosure (Rack Mount) |  |  |  |  | Splice Modules/Cassettes |  |  |  |  | Low Loss IP360 Modules | [5 empty] | Connectors (Pre Polished) |  |  |  |  | Propel MPO Trunks
Rack Mount
Express Panel (EPX) | [10 empty] | High Density (HD) | [12 empty] | Ultra Density (UD) | [10 empty] | Enhanced High Density (EHD)
48 duplex LC ports/32 MPO ports per RU | [10 empty] | 48 duplex LC ports/32 MPO ports per RU | [12 empty] | 72 duplex LC ports/48 MPO ports per RU | [10 empty] | 72 duplex LC ports/72 MPO ports per RU
Max fiber count: 96 LC/768 MPO per RU | [10 empty] | Max fiber count: 96 LC/768 MPO per RU | [12 empty] | Max fiber count: 144 LC/1152 MPO per RU | [10 empty] | Max fiber count: 144 LC/1728 MPO per RU
Up to 192 duplex LC ports/128 MPO ports | [10 empty] | Up to 192 duplex LC ports/128 MPO ports | [12 empty] | Up to 288 duplex LC ports/192 MPO ports | [10 empty] | Up to 288 duplex LC ports/288 MPO ports
No ImVision® support | [10 empty] | Supports ImVision® AIM | [12 empty] | Supports ImVision® AIM | [10 empty] | No ImVision® support
Splicing available w/G2 Splice Cassettes | [10 empty] | Splicing available w/G2 Splice Cassettes | [12 empty] | Splicing available w/G2 Splice Cassettes | [10 empty] | Splicing available (using EHD splicing modules)
Express (EPX MOD Panels)
[5 empty] | Product # |  |  |  |  | Material ID | [10 empty] | Product # |  |  |  | Material ID | [10 empty] | Product # |  |  |  | Material ID
[5 empty] | EPX-1U-MOD-ENC-FX |  |  |  |  | 760251042 | [10 empty] | EPX-2U-MOD-ENC-FX |  |  |  | 760251046 | [10 empty] | EPX-4U-MOD-ENC-FX |  |  |  | 760251050
[5 empty] | Max LC Ports |  |  |  |  | Max MPO Ports | [10 empty] | Max LC Ports |  |  |  | Max MPO Ports | [10 empty] | Max LC Ports |  |  |  | Max MPO Ports
[5 empty] | 96 (48 duplex) |  |  |  |  | 32 | [10 empty] | 192 (96 duplex) |  |  |  | 64 | [10 empty] | 384 (192 duplex) |  |  |  | 128
Accepts six (4) G2 Adapter Panels. MPO-LC Modules or Splice Cassettes | [15 empty] | Accepts six (8) G2 Adapter Panels. MPO-LC Modules or Splice Cassettes | [14 empty] | Accepts six (16) G2 Adapter Panels. MPO-LC Modules or Splice Cassettes
[5 empty] | Product # |  |  |  |  | Material ID | [10 empty] | Product # |  |  |  | Material ID | [10 empty] | Product # |  |  |  | Material ID
[5 empty] | EPX-1U-MOD-ENC |  |  |  |  | 760249998 | [10 empty] | EPX-2U-MOD-ENC |  |  |  | 760251044 | [10 empty] | EPX-4U-MOD-ENC |  |  |  | 760251048
[5 empty] | Max LC Ports |  |  |  |  | Max MPO Ports | [10 empty] | Max LC Ports |  |  |  | Max MPO Ports | [10 empty] | Max LC Ports |  |  |  | Max MPO Ports
[5 empty] | 96 (48 duplex) |  |  |  |  | 32 | [10 empty] | 192 (96 duplex) |  |  |  | 64 | [10 empty] | 384 (192 duplex) |  |  |  | 128
Accepts six (4) G2 Adapter Panels. MPO-LC Modules or Splice Cassettes | [15 empty] | Accepts six (8) G2 Adapter Panels. MPO-LC Modules or Splice Cassettes | [14 empty] | Accepts six (16) G2 Adapter Panels. MPO-LC Modules or Splice Cassettes
[5 empty] | Product # |  |  |  |  | Material ID | [5 empty] | CommScope Instruction Library | [5 empty] | EPX Quick Start Guide
[5 empty] | EPX-1U-MOD-OPEN-FX |  |  |  |  | 760251098
[5 empty] | Max LC Ports |  |  |  |  | Max MPO Ports
[5 empty] | 96 (48 duplex) |  |  |  |  | 32
Accepts six (4) G2 Adapter Panels. MPO-LC Modules or Splice Cassettes
High-Density (HD)
Sliding | [15 empty] | Fixed | [14 empty] | Splicing
[5 empty] | Product # | [5 empty] | Material ID | [9 empty] | Product # |  |  |  |  | Material ID | [9 empty] | Product # |  |  |  |  | Material ID
[5 empty] | HD-1U | [5 empty] | 760209940 | [9 empty] | HD-1U-FX |  |  |  |  | 760210732 | [9 empty] | HD-1U-SP |  |  |  |  | 760231506
[5 empty] | Max duplex LC Ports | [5 empty] | Max MPO Ports | [9 empty] | Max duplex LC Ports |  |  |  |  | Max MPO Ports | [9 empty] | Max duplex LC Ports |  |  |  |  | Max MPO Ports
[5 empty] | 48 | [5 empty] | 32 | [9 empty] | 48 |  |  |  |  | 32 | [9 empty] | 48 |  |  |  |  | 32
Accepts (4) InstaPATCH® 360 Modules or MPO Panels | [15 empty] | Accepts (4) InstaPATCH® 360 Modules or MPO Panels | [14 empty] | Accepts (4) InstaPATCH® 360 Modules or MPO Panels; providing field term/splice capability up to 48 duplex LC ports
[5 empty] | Product # | [5 empty] | Material ID | [9 empty] | Product # |  |  |  |  | Material ID | [9 empty] | Product # |  |  |  |  | Material ID
[5 empty] | HD-2U | [5 empty] | 760209957 | [9 empty] | HD-2U-FX |  |  |  |  | 760210740 | [9 empty] | HD-2U-SP |  |  |  |  | 760231514
[5 empty] | Max duplex LC Ports | [5 empty] | Max MPO Ports | [9 empty] | Max duplex LC Ports |  |  |  |  | Max MPO Ports | [9 empty] | Max duplex LC Ports |  |  |  |  | Max MPO Ports
[5 empty] | 96 | [5 empty] | 64 | [9 empty] | 96 |  |  |  |  | 64 | [9 empty] | 96 |  |  |  |  | 64
Accepts (8) InstaPATCH® 360 Modules or MPO Panels | [15 empty] | Accepts (8) InstaPATCH® 360 Modules or MPO Panels | [14 empty] | Accepts (8) InstaPATCH® 360 Modules or MPO Panels; providing field term/splice capability up to 96 duplex LC ports
[5 empty] | Product # | [5 empty] | Material ID | [9 empty] | Product # |  |  |  |  | Material ID | [9 empty] | Product # |  |  |  |  | Material ID
[5 empty] | HD-4U | [5 empty] | 760209965 | [9 empty] | HD-4U-FX |  |  |  |  | 760210757 | [9 empty] | HD-4U-SP |  |  |  |  | 760231522
[5 empty] | Max duplex LC Ports | [5 empty] | Max MPO Ports | [9 empty] | Max duplex LC Ports |  |  |  |  | Max MPO Ports | [9 empty] | Max duplex LC Ports |  |  |  |  | Max MPO Ports
[5 empty] | 192 | [5 empty] | 128 | [9 empty] | 192 |  |  |  |  | 128 | [9 empty] | 192 |  |  |  |  | 128
Accepts (16) InstaPATCH® 360 Modules or MPO Panels | [15 empty] | Accepts (16) InstaPATCH® 360 Modules or MPO Panels | [14 empty] | Accepts (12) InstaPATCH® 360 Modules or MPO Panels; providing field term/splice capability up to 192 duplex LC ports
CommScope Instruction Library | [5 empty] | HD Sliding Shelf Instruction Sheet | [9 empty] | CommScope Instruction Library | [5 empty] | HD Fixed Shelf Instruction Sheet | [8 empty] | CommScope Instruction Library | [5 empty] | HD 4U Splicing Shelf Instruction Sheet
CommScope Video Library | [5 empty] | HD Fiber Shelves | [24 empty] | CommScope Instruction Library | [5 empty] | HD 1U/2U Splicing Shelf Instruction Sheet
Ultra Density (UD)
Sliding | [22 empty] | Fixed
Material ID |  |  | Product # | [19 empty] | Material ID |  |  | Product #
760227306 |  |  | UD-2U | [19 empty] | 760218461 |  |  | UD-2U-FX
Accepts (12) InstaPATCH® 360 Modules or MPO Panels; providing up to 144 duplex LC ports or 96 MPO ports | [22 empty] | Accepts (12) InstaPATCH® 360 Modules or MPO Panels; providing up to 144 duplex LC ports or 96 MPO ports
Material ID |  |  | Product # | [19 empty] | Material ID |  |  | Product #
760227314 |  |  | UD-4U | [19 empty] | 760218479 |  |  | UD-4U-FX
Accepts (24) InstaPATCH® 360 Modules or MPO Panels; providing up to 288 duplex LC ports or 192 MPO ports | [22 empty] | Accepts (24) InstaPATCH® 360 Modules or MPO Panels; providing up to 288 duplex LC ports or 192 MPO ports
Instruction Library |  |  |  |  | Shelf Instructions - Ultra Density Sliding Fiber Shelf | [17 empty] | Instruction Library |  |  |  |  | Shelf Instructions - Ultra Density Fixed Fiber Shelf
Enhanced High Density (EHD)
[5 empty] | Product # |  |  |  |  | Material ID | [10 empty] | Product # |  |  |  | Material ID | [10 empty] | Product # |  |  |  | Material ID
[5 empty] | EHD-1U |  |  |  |  | n/a | [10 empty] | EHD-2U |  |  |  | n/a | [10 empty] | EHD-4U |  |  |  | n/a
[5 empty] | Max LC Ports |  |  |  |  | Max MPO Ports | [10 empty] | Max LC Ports |  |  |  | Max MPO Ports | [10 empty] | Max LC Ports |  |  |  | Max MPO Ports
[5 empty] | 144 (72 duplex) |  |  |  |  | 72 | [10 empty] | 288 (144 duplex) |  |  |  | 144 | [10 empty] | 576 (288 duplex) |  |  |  | 288
Accepts six (6) EHD Universal Modules or EHD MPO Adapter Packs | [15 empty] | Accepts twelve (12) EHD Universal Modules or EHD MPO Adapter Packs | [14 empty] | Accepts twenty-four (24) EHD Universal Modules or EHD MPO Adapter Packs
Product Notes: |  |  |  |  | In each 1RU of rack space, a fully loaded chassis provides 144 LC (72 Duplex) terminations and/or 72 MPO ports | [25 empty] | CommScope Instruction Library
[5 empty] | The chassis features slide out blades (three per 1.75 inches (4.44 cm) of rack space) accessible from front or rear and providing full hand access to adapters and connectors | [25 empty] | Enhanced High Density (EHD) Chassis User Manual
Each blade can accommodate two adapter packs or modules.
Compact High Density (CHD)
[5 empty] | Product # |  |  |  |  | Material ID | [10 empty] | Product # |  |  |  | Material ID | [10 empty] | Product # |  |  |  | Material ID
[5 empty] | CHD-1U-W |  |  |  |  | n/a | [10 empty] | CHD-2U-W |  |  |  | n/a | [10 empty] | CHD-4U-W |  |  |  | n/a
[5 empty] | Max LC Ports |  |  |  |  | Max MPO Ports | [10 empty] | Max LC Ports |  |  |  | Max MPO Ports | [10 empty] | Max LC Ports |  |  |  | Max MPO Ports
[5 empty] | 144 (72 duplex) |  |  |  |  | 72 | [10 empty] | 288 (144 duplex) |  |  |  | 144 | [10 empty] | 576 (288 duplex) |  |  |  | 288
Accepts six (12) CHD Universal Modules or CHD MPO Adapter Packs | [15 empty] | Accepts twelve (24) CHD Universal Modules or CHD MPO Adapter Packs | [14 empty] | Accepts twenty-four (48) CHD Universal Modules or CHD MPO Adapter Packs
Warning |  |  |  |  | CHD fiber shelves do NOT accept splice trays; use CHD splice cassettes. CHD fiber shelves do not accept EHD cassettes or panels. | [25 empty] | CommScope Instruction Library
Compact High Density (CHD) User Manual
Product Notes: |  |  |  |  | In each 1RU of rack space, a fully loaded chassis provides 144 LC (72 Duplex) terminations and/or 72 MPO ports
The chassis features slide out blades (three per 1.75 inches (4.44 cm) of rack space) accessible from front or rear and providing full hand access to adapters and connectors
Each blade can accommodate 4 adapter packs or modules.
Agile (AGL)
Type |  |  |  | Name | [6 empty] | Accepts AGL-1U-TROUGH | [5 empty] | Accepts Splice Tray 760241378 | [6 empty] | MID
Open Rear Fixed |  |  |  | AGL-1U-FX | [6 empty] | Yes | [5 empty] | No | [6 empty] | 760241517
|  |  |  | AGL-1U-ANG-FX | [6 empty] | No | [5 empty] | No | [6 empty] | 760241518
Open Rear Sliding |  |  |  | AGL-1U-SL | [6 empty] | Yes | [5 empty] | No | [6 empty] | 760242453 | [7 empty] | AGL-1U-TROUGH | [5 empty] | SPLICE TRAY KIT
|  |  |  | AGL-1U-ANG-SL | [6 empty] | No | [5 empty] | No | [6 empty] | 760242454 | [7 empty] | 760193938 | [5 empty] | 760241378
Basic 2 Piece Drawer |  |  |  | AGL-1U-DRW-SL | [6 empty] | No | [5 empty] | Yes | [6 empty] | 760242455
Basic Enclosed Fixed |  |  |  | AGL-1U-ENC-FX | [6 empty] | Yes | [5 empty] | Yes | [6 empty] | 760242475
Basic Enclosed Sliding |  |  |  | AGL-1U-ENC-SL | [6 empty] | Yes | [5 empty] | Yes | [6 empty] | 760242476
[6 empty] | Product # | [5 empty] | Material ID | [10 empty] | Product # |  |  |  |  | Material ID | [8 empty] | Product # |  |  |  |  | Material ID
[6 empty] | WB2-EMT-BK-2P-MOD | [5 empty] | 760248901 | [10 empty] | WB2-EMT-BK-4P-MOD |  |  |  |  | 760248902 | [8 empty] | WB2-EMT-BK-8P-MOD |  |  |  |  | 760248903
[6 empty] | Accepts (2) G2 Style modules, splice cassettes or adapter packs | [16 empty] | Accepts (4) G2 Style modules, splice cassettes or adapter packs | [13 empty] | Accepts (8) G2 Style modules, splice cassettes or adapter packs
[6 empty] | Product # | [5 empty] | Material ID |  |  |  |  | CommScope Instruction Library | [5 empty] | Wall Mounted Enclosure Installation Instructions
[6 empty] | WB2-EMT-BK-1P-MOD | [5 empty] | 760248900
Accepts (1) G2 Style modules, splice cassettes or adapter packs
Adapter Panels
Product Notes: | [16 empty] | InstaPATCH® 360DP Module |  |  |  |  | MPO Connector Pass-Through |  |  |  |  | EHD MPO and LC Panels | [7 empty] | CHD MPO and LC Panels
The HD and EPX enclosures accept InstaPATCH® 360DP/DM modules, MPO connector pass-through panels, 360G2 pigtail cartridges, G2 splice cassettes, and G2 ULL modules
The UD enclosures only accept InstaPATCH® 360DP/DM modules, MPO connector pass-through panels, G2 splice cassettes, and G2 ULL modules
The EHD enclosures accept EHD and CHD ULL modules
The CHD enclosures accept CHD ULL modules only
The WB2 wall mount enclosures accept InstaPATCH® 360DP/DM modules, MPO connector pass-through panels, 360G2 pigtail cartridges, G2 splice cassettes, and G2 ULL modules
InstaPATCH® 360DP
# of Fiber Ports |  |  | Description | [10 empty] | Product # |  |  |  |  | Material ID |  |  |  | # of Fiber Ports |  |  | Description | [10 empty] | Product # |  |  |  |  | Material ID
12 LC |  |  | TeraSPEED® singlemode OS2 | [10 empty] | 360DPis-12LC-SM |  |  |  |  | 760230946 |  |  |  | 6 SC |  |  | TeraSPEED® singlemode OS2 | [10 empty] | 360DP-6SC-SM |  |  |  |  | 760109413
12 LC |  |  | TeraSPEED® singlemode OS2 Angled Polish | [10 empty] | 360DPis-12LCA-SM |  |  |  |  | 760230961 |  |  |  | 6 SC |  |  | TeraSPEED® singlemode OS2 Angled Polish | [10 empty] | 360DP-6SCA-SM |  |  |  |  | 760109769
24 LC |  |  | TeraSPEED® singlemode OS2 | [10 empty] | 360DPis-24LC-SM |  |  |  |  | 760216762 |  |  |  | 12 SC |  |  | TeraSPEED® singlemode OS2 | [10 empty] | 360DP-12SC-SM |  |  |  |  | 760135087
24 LC |  |  | TeraSPEED® singlemode OS2 Angled Polish | [10 empty] | 360DPis-24LCA-SM |  |  |  |  | 760216770 |  |  |  | 12 SC |  |  | TeraSPEED® singlemode OS2 Angled Polish | [10 empty] | 360DP-12SCA-SM |  |  |  |  | 760135095
[23 empty] | # of Fiber Ports |  |  | Fiber Type | [9 empty] | Product # | [5 empty] | Material ID
[23 empty] | BLANK |  |  | Blank Panel; pkg of 4 | [9 empty] | 360G2-MOD-BLANK-4PK | [5 empty] | 760109462
MPO Connector Pass-Through Panels
# of Fiber Ports |  |  | Fiber Type | [11 empty] | Product # |  |  |  | Material ID |  |  |  | # of Fiber Ports |  |  | Fiber Type | [11 empty] | Product # |  |  |  | Material ID
2 x MPO |  |  | LazrSPEED® MM OM2/3/4, OptiSPEED® MM OM1, and TeraSPEED® SM OS2 | [11 empty] | 360DP-2MPO |  |  |  | 760107490 |  |  |  | 6 x MPO |  |  | LazrSPEED® MM OM2/3/4, OptiSPEED® MM OM1, and TeraSPEED® SM OS2 | [11 empty] | 360DP-6MPO |  |  |  | 760107516
4 x MPO |  |  | LazrSPEED® MM OM2/3/4, OptiSPEED® MM OM1, and TeraSPEED® SM OS2 | [11 empty] | 360DP-4MPO |  |  |  | 760107508 |  |  |  | 8 x MPO |  |  | LazrSPEED® MM OM2/3/4, OptiSPEED® MM OM1, and TeraSPEED® SM OS2 | [11 empty] | 360DP-8MPO |  |  |  | 760107524
CommScope Instruction Library | [12 empty] | SYSTIMAX 360TM MPO Adapter Panel Instructions
EHD Adapter Panels
# of Fiber Ports |  |  | Description | [9 empty] | Product # | [5 empty] | Material ID
12 x MPO |  |  | EHD MPO Adapter Panel, 12 x MPO, Method B | [9 empty] | EHD12-DP-12MPO-ALL-B | [5 empty] | 760235622
12 x MPO |  |  | EHD MPO Adapter Panel, 12 x MPO, Mehtod A | [9 empty] | EHD12-DP-12MPO-ALL-A | [5 empty] | 760235621
12 X LC |  |  | EHD 12 port LC adapter pack, SM, UPC duplex | [9 empty] | EHD-DP-12LC-SM | [5 empty] | 760238904
12 X LC |  |  | EHD 12 port LC adapter pack, SM, APC duplex | [9 empty] | EHD-DP-24LA-SM | [5 empty] | 760238953
CHD Adapter Panels
# of Fiber Ports |  |  | Description | [9 empty] | Product # | [5 empty] | Material ID
6 X MPO |  |  | CHD MPO Adapter Pack, 6 x MPO, Method A | [9 empty] | CHD-DP-6MPO-ALL-A | [5 empty] | 760243197
6 X MPO |  |  | CHD MPO Adapter Pack, 6 x MPO, Method B | [9 empty] | CHD-DP-6MPO-ALL-B | [5 empty] | 760243198
4 X MPO |  |  | CHD MPO Adapter Pack, 4 x MPO, Method A | [9 empty] | CHD-DP-4MPO-ALL-A | [5 empty] | 760243199
4 X MPO |  |  | CHD MPO Adapter Pack, 4 x MPO, Method B | [9 empty] | CHD-DP-4MPO-ALL-B | [5 empty] | 760243200
6 X LC |  |  | CHD 6 port LC adapter pack, Singlemode, duplex | [9 empty] | CHD-DP-6LC-SM | [5 empty] | 760243203
Additional Information
Cleaning Kit | [22 empty] | CommScope Video Library | [7 empty] | InstaPATCH® 360 In Data Centers
[5 empty] | KIT-CLEANING | [5 empty] | CONTENTS: Cleaning cassette refill; Connector cleaner; Fiber cleaning solution, 3 oz; Forty cleaning swabs, 1.25 mm; Forty cleaning swabs, 2.5 mm; Instruction sheet
[5 empty] | 760053207 | [17 empty] | CommScope Instruction Library | [7 empty] | LC/SC & MPO Module Port Cleaning Instructions
Cleaning & Inspection Kit
[5 empty] | KIT-CLEANING/INSPECT | [5 empty] | CONTENTS: Same as Cleaning Kit above, plus...Hard case; Probe microscope and display
[23 empty] | CommScope Instruction Library | [7 empty] | LC, SC, and MPO Instructions for Use & Cleaning Procedures
760053199
InstaPATCH® 360DM
[8 empty] | InstaPATCH® 360DM LC SM Module | [5 empty] | InstaPATCH® 360DM LC SM APC Module | [11 empty] | InstaPATCH® 360DM SC SM Module
# of Fiber Ports |  |  | Fiber Type | [10 empty] | Product # |  |  |  |  | Material ID |  |  |  | # of Fiber Ports |  |  | Fiber Type | [10 empty] | Product # |  |  |  |  | Material ID
12 LC |  |  | TeraSPEED® singlemode OS2 | [10 empty] | 360DMis-12LC-SM |  |  |  |  | 760224089 |  |  |  | 12 SC |  |  | TeraSPEED® singlemode OS2 | [10 empty] | 360DM-12SC-SM |  |  |  |  | 760109975
12 LC |  |  | TeraSPEED® singlemode OS2; Angled Polish | [10 empty] | 360DMis-12LCA-SM |  |  |  |  | 760224238 |  |  |  | 12 SC |  |  | TeraSPEED® singlemode OS2; Angled Polish | [10 empty] | 360DM-12SCA-SM |  |  |  |  | 760109991
24 LC |  |  | TeraSPEED® singlemode OS2 | [10 empty] | 360DMis-24LC-SM |  |  |  |  | 760206540
24 LC |  |  | TeraSPEED® singlemode OS2; Angled Polish | [10 empty] | 360DMis-24LCA-SM |  |  |  |  | 760206565 |  |  |  | Product Note: |  |  |  |  | MPO Male connector(s) on rear of 360DM modules
Low Loss IP360 MPO-12 Trunks (Method B)
TeraSPEED® (female) to MPO (female) | [14 empty] | Product Notes:
Part Number |  |  |  |  | Description | [9 empty] | Breakout length is 33 in
FGWMPMPAD |  |  |  |  | 12-fiber Plenum, jacket aqua | [9 empty] | 12 fibers per subunit
FGWMPMPAF |  |  |  |  | 24-fiber Plenum, jacket aqua | [9 empty] | Lengths available 10 ft to 999 ft
FGWMPMPAH |  |  |  |  | 48-fiber Plenum, jacket aqua | [9 empty] | (Ex: 010 = 10 ft; 252 = 252 ft)
FGWMPMPAK |  |  |  |  | 72-fiber Plenum, jacket aqua
FGWMPMPAL |  |  |  |  | 96-fiber Plenum, jacket aqua
FGWMPMPAM |  |  |  |  | 144-fiber Plenum, jacket aqua
|  |  | 1 |  |  |  | 2 |  |  |  | 3 |  |  |  | 4 - 5 |  |  |  | 6 - 7 |  |  |  | 8 |  |  |  | 9 |  | 10 |  | 11 |  |  |  | 12 |  |  |  | 13 |  |  |  | 14 - 16
|  |  | F |  |  |  | G |  |  |  | X |  |  |  | MP |  |  |  | MP |  |  |  | A |  |  |  | D |  | - |  | N |  |  |  | A |  |  |  | F |  |  |  | 010
| Fiber | [7 empty] | Fiber Type | [7 empty] | Termination End B | [7 empty] | Fiber Count |  |  |  |  | Color |  |  |  |  | Options | [5 empty] | Length
| F | Low Loss | [6 empty] | X | LazrSPEED 550 multimode | [6 empty] | MP | MPO (Female) | [6 empty] | D | 12 Fiber |  |  |  | J | Yellow |  |  |  | A | No Gland |  |  |  |  | 010-999 |  | Feet
[25 empty] | F | 24 Fiber |  |  |  | M | Aqua |  |  |  | B | With Gland |  |  |  |  | 003-305 |  | Meters*
| Family | [7 empty] | V | LazrSPEED OM5 WB multimode | [6 empty] | Termination End A | [7 empty] | H | 48 Fiber |  |  |  | N | Lime Green |  |  |  | C | With Pulling Eye |  |  |  |  | *For lengths greater than 999 ft, orders must be in meters
| G | Plenum | [14 empty] | MP | MPO (Female) | [6 empty] | K | 72 Fiber
| H | Plenum Armored | [6 empty] | W | TeraSPEED singlemode | [6 empty] | MX | MPO (Male) | [6 empty] | L | 96 Fiber
| J | LSZH/Riser | [22 empty] | M | 144 Fiber | [8 empty] | Unit of Measure
| K | LSZH/Riser Armored | [14 empty] | Construction | [17 empty] | F | Feet
[17 empty] | A | 12-Fiber PmP | [16 empty] | M | Meters
[17 empty] | D | 12-Fiber PmP I/O Cable LSZH Only
RoloSplice® 1RU | [14 empty] | RoloSplice® 2RU | [14 empty] | Splice Wallet
No Photo Available |  |  |  | # of Splices |  |  | Product # |  |  |  | Material ID | [7 empty] | # of Splices |  |  | Product # |  |  |  | Material ID | [7 empty] | # of Splices |  |  | Product # |  |  |  | Material ID
|  |  |  | 24 |  |  | RS-2AM-12SF |  |  |  | 760039859 | [7 empty] | 48 |  |  | RS-4AM-12SF |  |  |  | 760031849 | [7 empty] | 72 |  |  | SW-6AM-12SF |  |  |  | 760031047
[7 empty] | For 1U/2U/4U HD Splicing shelves and WBE wall-mount enclosures | [14 empty] | For 2U/4U HD Splicing shelves and WBE wall-mount enclosures | [14 empty] | For 1U/2U/4U HD Splicing shelves and WBE wall-mount enclosures
Two (2) mechanical splice trays | [14 empty] | Four (4) mechanical splice trays | [14 empty] | 6 x 12-fiber splice trays; mechanical
Fusion
RoloSplice® 1RU | [14 empty] | RoloSplice® 2RU | [14 empty] | Splice Wallet
No Photo Available |  |  |  | # of Splices |  |  | Product # |  |  |  | Material ID | [7 empty] | # of Splices |  |  | Product # |  |  |  | Material ID | [7 empty] | # of Splices |  |  | Product # |  |  |  | Material ID
|  |  |  | 32 |  |  | RS-2AF-16SF |  |  |  | 760039867 | [7 empty] | 64 |  |  | RS-4AF-16SF |  |  |  | 760031856 | [7 empty] | 96 |  |  | SW-6AF-16SF |  |  |  | 760031054
[7 empty] | For 1U/2U/4U HD Splicing shelves and WBE wall-mount enclosures | [14 empty] | For 2U/4U HD Splicing shelves and WBE wall-mount enclosures | [14 empty] | For 1U/2U/4U HD Splicing shelves and WBE wall-mount enclosures
Two (2) fusion splice trays | [14 empty] | Four (4) fusion splice trays | [14 empty] | 6 x 16-fiber splice trays; fusion
Single Fusion Splice Sleeve
SFS-SLEEVE
9701008/00
Pkg of 50
Splice Trays Information
CommScope Instruction Library | [6 empty] | RoloSplice® Organizer Installation Instructions | [22 empty] | CommScope Instruction Library |  |  |  |  | Splice Wallet Instruction Sheet
Indoor
OS2 - Singlemode PLENUM | [22 empty] | OS2 - Singlemode RISER
[7 empty] | Fiber Strands |  | Product # |  |  |  |  | Material ID |  |  |  | Outside Diameter (inches) | [11 empty] | Fiber Strands |  | Product # |  |  |  |  | Material ID |  |  |  | Outside Diameter (inches)
[7 empty] | 6 |  | P-006-DS-8W-FSUYL |  |  |  |  | 760004333 |  |  |  | 0.19 | [11 empty] | 6 |  | R-006-DS-8W-FSUYL |  |  |  |  | 760004424 |  |  |  | 0.2
[7 empty] | 12 |  | P-012-DS-8W-FSUYL |  |  |  |  | 760004358 |  |  |  | 0.23 | [11 empty] | 12 |  | R-012-DS-8W-FSUYL |  |  |  |  | 760004440 |  |  |  | 0.23
[7 empty] | 24 |  | P-024-DS-8W-FSUYL |  |  |  |  | 760018630 |  |  |  | 0.33 | [11 empty] | 24 |  | R-024-DS-8W-FSUYL |  |  |  |  | 760018515 |  |  |  | 0.33
[7 empty] | 48 |  | P-048-DS-8W-FMUYL |  |  |  |  | 760004382 |  |  |  | 0.59 | [11 empty] | 48 |  | R-048-DS-8W-FMUYL |  |  |  |  | 760004473 |  |  |  | 0.63
[7 empty] | 72 |  | P-072-DS-8W-FMUYL |  |  |  |  | 760004390 |  |  |  | 0.75 | [11 empty] | 72 |  | R-072-DS-8W-FMUYL |  |  |  |  | 760004481 |  |  |  | 0.78
[7 empty] | 96 |  | P-096-DS-8W-FMUYL |  |  |  |  | 760018051 |  |  |  | 0.9 | [11 empty] | 96 |  | R-096-DS-8W-FMUYL |  |  |  |  | 760026823 |  |  |  | 0.93
[7 empty] | 144 |  | P-144-DS-8W-FMUYL |  |  |  |  | 760018895 |  |  |  | 0.96 | [11 empty] | 144 |  | R-144-DS-8W-FMUYL |  |  |  |  | 760018887 |  |  |  | 1.01
Indoor v Armored
OS2 - Singlemode PLENUM | [22 empty] | OS2 - Singlemode RISER
[7 empty] | Fiber Strands |  | Product # |  |  |  |  | Material ID |  |  |  | Outside Diameter (inches) | [11 empty] | Fiber Strands |  | Product # |  |  |  |  | Material ID |  |  |  | Outside Diameter (inches)
[7 empty] | 6 |  | P-006-DZ-8W-FSUYL |  |  |  |  | 760127795 |  |  |  | 0.5 | [11 empty] | 6 |  | R-006-DZ-8W-FSUYL |  |  |  |  | 760127308 |  |  |  | 0.5
[7 empty] | 12 |  | P-012-DZ-8W-FSUYL |  |  |  |  | 760127803 |  |  |  | 0.5 | [11 empty] | 12 |  | R-012-DZ-8W-FSUYL |  |  |  |  | 760127316 |  |  |  | 0.5
[7 empty] | 24 |  | P-024-DZ-8W-FSUYL |  |  |  |  | 760127886 |  |  |  | 0.69 | [11 empty] | 24 |  | R-024-DZ-8W-FSUYL |  |  |  |  | 760127373 |  |  |  | 0.61
[7 empty] | 48 |  | P-048-DZ-8W-FMUYL |  |  |  |  | 760127837 |  |  |  | 0.91 | [11 empty] | 48 |  | R-048-DZ-8W-FMUYL |  |  |  |  | 760127340 |  |  |  | 0.91
[7 empty] | 72 |  | P-072-DZ-8W-FMUYL |  |  |  |  | 760127845 |  |  |  | 1.06 | [11 empty] | 72 |  | R-072-DZ-8W-FMUYL |  |  |  |  | 760127357 |  |  |  | 1.11
[7 empty] | 96 |  | P-096-DZ-8W-FMUYL |  |  |  |  | 760127969 |  |  |  | 1.26 | [11 empty] | 96 |  | R-096-DZ-8W-FMUYL |  |  |  |  | 760127449 |  |  |  | 1.26
[7 empty] | 144 |  | P-144-DZ-8W-FMUYL |  |  |  |  | 760128009 |  |  |  | 1.3 | [11 empty] | 144 |  | R-144-DZ-8W-FMUYL |  |  |  |  | 760127480 |  |  |  | 1.35
Product Notes: | [5 empty] | CommScope indoor/outdoor cables can be installed in buried conduit, lashed aerially, or direct buried
Indoor/Outdoor
OS2 Singlemode Gel-Free UV Rated; PLENUM | [22 empty] | OS2 Singlemode Gel-Free UV Rated; RISER
[7 empty] | Fiber Strands |  | Product # |  |  |  |  | Material ID |  |  |  | Outside Diameter (inches) | [11 empty] | Fiber Strands |  | Product # | [5 empty] | Material ID |  |  | Outside Diameter (inches)
[7 empty] | 6 |  | P-006-OD-8W-FSUBK |  |  |  |  | 760036384 |  |  |  | 0.21 | [11 empty] | 6 |  | Z-006-DS-8W-FSUBK | [5 empty] | 760009753 |  |  | 0.22
[7 empty] | 12 |  | P-012-OD-8W-FSUBK |  |  |  |  | 760037192 |  |  |  | 0.27 | [11 empty] | 12 |  | Z-012-DS-8W-FSUBK | [5 empty] | 760004184 |  |  | 0.28
[7 empty] | 24 |  | P-024-OD-8W-FSUBK |  |  |  |  | 760037218 |  |  |  | 0.31 | [11 empty] | 24 |  | Z-024-DS-8W-FSUBK | [5 empty] | 760070276 |  |  | 0.34
[7 empty] | 48 |  | P-048-OD-8W-FMUBK |  |  |  |  | 760037903 |  |  |  | 0.74 | [11 empty] | 48 |  | Z-048-DS-8W-FMUBK | [5 empty] | 760090309 |  |  | 0.77
[7 empty] | 72 |  | P-072-OD-8W-FMUBK |  |  |  |  | 760037929 |  |  |  | 0.93 | [11 empty] | 72 |  | R-072-LN-8W-F12BK/25D | [5 empty] | 760086538 |  |  | 0.47
[7 empty] | 96 |  | P-096-OD-8W-FMUBK |  |  |  |  | 760037937 |  |  |  | 1.11 | [11 empty] | 96 |  | R-096-LN-8W-F12BK/25D | [5 empty] | 760086561 |  |  | 0.53
[7 empty] | 144 |  | P-144-OD-8W-FMUBK |  |  |  |  | 760037945 |  |  |  | 1.19 | [11 empty] | 144 |  | R-144-LN-8W-F12BK/25D | [5 empty] | 760086652 |  |  | 0.67
Product Notes: | [5 empty] | CommScope indoor/outdoor cables can be installed in buried conduit, lashed aerially, or direct buried
Indoor/Outdoor v Armored
OS2 Singlemode Gel-Free UV Rated; PLENUM | [22 empty] | OS2 Singlemode Gel-Free UV Rated; RISER
[7 empty] | Fiber Strands |  | Product # |  |  |  |  | Material ID |  |  |  | Outside Diameter (inches) | [11 empty] | Fiber Strands |  | Product # | [5 empty] | Material ID |  |  | Outside Diameter (inches)
[7 empty] | 6 |  | P-006-OZ-8W-FSUBK |  |  |  |  | 760139899 |  |  |  | 0.5 | [11 empty] | 6 |  | Z-006-DZ-8W-FSUBK | [5 empty] | 760180414 |  |  | 0.5
[7 empty] | 12 |  | P-012-OZ-8W-FSUBK |  |  |  |  | 760134924 |  |  |  | 0.56 | [11 empty] | 12 |  | Z-012-DZ-8W-FSUBK | [5 empty] | 760134759 |  |  | 0.56
[7 empty] | 24 |  | P-024-OZ-8W-FSUBK |  |  |  |  | 760134932 |  |  |  | 0.61 | [11 empty] | 24 |  | Z-024-DZ-8W-FSUBK | [5 empty] | 760134858 |  |  | 0.61
[7 empty] | 48 |  | P-048-OZ-8W-FMUBK |  |  |  |  | 760134957 |  |  |  | 1.06 | [11 empty] | 48 |  | Z-048-DZ-8W-FMUBK | [5 empty] | 760134833 |  |  | 1.11
[7 empty] | 72 |  | P-072-OZ-8W-FMUBK |  |  |  |  | 760151530 |  |  |  | 1.26 | [11 empty] | 72 |  | Z-072-DZ-8W-FMUBK | [5 empty] | 760134742 |  |  | 1.26
[7 empty] | 96 |  | P-096-OZ-8W-FMUBK |  |  |  |  | 760151522 |  |  |  | 1.5 | [11 empty] | 96 |  | n/a | [5 empty] | n/a |  |  | n/a
[7 empty] | 144 |  | P-144-OZ-8W-FMUBK |  |  |  |  | 760134965 |  |  |  | 1.5 | [11 empty] | 144 |  | n/a | [5 empty] | n/a |  |  | n/a
Product Notes: | [5 empty] | CommScope indoor/outdoor cables can be installed in buried conduit, lashed aerially, or direct buried
Outdoor
Loose Tube All-Dielectric Cable (Non-Armored); Gel-Free; 250 Micron Buffer | [22 empty] | Loose Tube Armored Cable; Gel-Free; 250 Micron Buffer
[7 empty] | Fiber Strands |  | Product # |  |  |  |  | Material ID |  |  |  | Outside Diameter (inches) | [11 empty] | Fiber Strands |  | Product # |  |  |  |  | Material ID |  |  |  | Outside Diameter (inches)
[7 empty] | 12 |  | D-012-LN-8W-F12NS |  |  |  |  | 760053843 |  |  |  | 0.4 | [11 empty] | 12 |  | D-012-LA-8W-F12NS |  |  |  |  | 760053280 |  |  |  | 0.45
[7 empty] | 24 |  | D-024-LN-8W-F12NS |  |  |  |  | 760053850 |  |  |  | 0.4 | [11 empty] | 24 |  | D-024-LA-8W-F12NS |  |  |  |  | 760053298 |  |  |  | 0.45
[7 empty] | 36 |  | D-036-LN-8W-F12NS |  |  |  |  | 760053868 |  |  |  | 0.4 | [11 empty] | 36 |  | D-036-LA-8W-F12NS |  |  |  |  | 760053306 |  |  |  | 0.45
[7 empty] | 48 |  | D-048-LN-8W-F12NS |  |  |  |  | 760053876 |  |  |  | 0.4 | [11 empty] | 48 |  | D-048-LA-8W-F12NS |  |  |  |  | 760053314 |  |  |  | 0.45
[7 empty] | 72 |  | D-072-LN-8W-F12NS |  |  |  |  | 760053892 |  |  |  | 0.41 | [11 empty] | 72 |  | D-072-LA-8W-F12NS |  |  |  |  | 760053330 |  |  |  | 0.47
[7 empty] | 96 |  | D-096-LN-8W-F12NS |  |  |  |  | 760053900 |  |  |  | 0.48 | [11 empty] | 96 |  | D-096-LA-8W-F12NS |  |  |  |  | 760053348 |  |  |  | 0.54
[7 empty] | 144 |  | D-144-LN-8W-F12NS |  |  |  |  | 760053918 |  |  |  | 0.62 | [11 empty] | 144 |  | D-144-LA-8W-F12NS |  |  |  |  | 760053355 |  |  |  | 0.68
Product Notes: | [5 empty] | CommScope outdoor cables can be installed in buried conduit, lashed aerially, or direct buried
Ribbon Outdoor
Rollable Ribbon Stranded Loose Tube
Rollable Ribbon Non-Armored | [22 empty] | Rollable Ribbon Armored
[7 empty] | Fiber Strands |  | Product # | [6 empty] | Material ID |  |  | O.D. (Inches) | [10 empty] | Fiber Strands |  | Product # | [6 empty] | Material ID |  |  | O.D. (Inches)
[7 empty] | 432 |  | D-432-LN-RR-F12NS/8W/99H | [6 empty] | 760241352 |  |  | 0.661 | [10 empty] | 432 |  | D-432-LA-RR-F12NS/8W/99H | [6 empty] | 760241356 |  |  | 0.732
[7 empty] | 576 |  | D-576-LN-RR-F12NS/8W/99H | [6 empty] | 760241353 |  |  | 0.827 | [10 empty] | 576 |  | D-576-LA-RR-F12NS/8W/99H | [6 empty] | 760241357 |  |  | 0.913
[7 empty] | 864 |  | D-864-LN-RR-F12NS/8W/99H | [6 empty] | 760241354 |  |  | 0.827 | [10 empty] | 864 |  | D-864-LA-RR-F12NS/8W/99H | [6 empty] | 760241358 |  |  | 0.913
[7 empty] | 1152 |  | D-1152-LN-RR-F12NS/8W/99H | [6 empty] | 760239856 |  |  | 0.988 | [10 empty] | 1152 |  | D-1152-LA-RR-F12NS/8W/99H | [6 empty] | 760239857 |  |  | 1.055
[7 empty] | 1440 |  | D-1440-LN-RR-F12NS/8W/99H | [6 empty] | 760241355 |  |  | 0.988 | [10 empty] | 1440 |  | D-1440-LA-RR-F12NS/8W/99H | [6 empty] | 760241359 |  |  | 1.055
[7 empty] | 1728 |  | D-1728-LN-RR-F12NS/8W/99H | [6 empty] | 760239389 |  |  | 0.988 | [10 empty] | 1728 |  | D-1728-LA-RR-F12NS/8W/99H | [6 empty] | 760239858 |  |  | 1.055
[7 empty] | 3456 |  | D-3456-LN-RR-F12NS/8W/99H | [6 empty] | 760239390 |  |  | 1.38 | [10 empty] | 3456 |  | N/A
Rollable Ribbon Central Loose Tube
Rollable Ribbon Non-Armored | [22 empty] | Rollable Ribbon Armored
[7 empty] | Fiber Strands |  | Product # | [6 empty] | Material ID |  |  | O.D. (Inches) | [10 empty] | Fiber Strands |  | Product # | [6 empty] | Material ID |  |  | O.D. (Inches)
[7 empty] | 144 |  | D-144-CN-RR-F12NS/8W/99G | [6 empty] | 810009429/DB |  |  | 0.394 | [10 empty] | 144 |  | D-144-C2-RR-F12NS/8W/99J | [6 empty] | 810009431/DB |  |  | 0.571
[7 empty] | 288 |  | D-288-CN-RR-F12NS/8W/99G | [6 empty] | 810009430/DB |  |  | 0.472 | [10 empty] | 288 |  | D-288-C2-RR-F12NS/8W/99J | [6 empty] | 810009432/DB |  |  | 0.65
Matrix Ribbon Stranded Loose Tube (Gel Filled)
Matrix Ribbon Non-Armored | [22 empty] | Matrix Ribbon Armored
[7 empty] | Fiber Strands |  | Product # | [6 empty] | Material ID |  |  | O.D. (Inches) | [10 empty] | Fiber Strands |  | Product # | [6 empty] | Material ID |  |  | O.D. (Inches)
[7 empty] | 360 |  | O-360-LN-RB-F12NS/8W/99C | [6 empty] | 760214098 |  |  | 0.85 | [10 empty] | 360 |  | O-360-LA-RB-F12NS/8W/99C | [6 empty] | 760214247 |  |  | 0.913
[7 empty] | 432 |  | O-432-LN-RB-F12NS/8W/99C | [6 empty] | 760214106 |  |  | 0.85 | [10 empty] | 432 |  | O-432-LA-RB-F12NS/8W/99C | [6 empty] | 760214254 |  |  | 0.913
[7 empty] | 576 |  | O-576-LN-RB-F12NS/8W/99C | [6 empty] | 760214114 |  |  | 0.988 | [10 empty] | 576 |  | O-576-LA-RB-F12NS/8W/99C | [6 empty] | 760214262 |  |  | 1.059
[7 empty] | 720 |  | O-720-LN-RB-F12NS/8W/99C | [6 empty] | 760214122 |  |  | 0.988 | [10 empty] | 720 |  | O-720-LA-RB-F12NS/8W/99C | [6 empty] | 760214270 |  |  | 1.059
[7 empty] | 864 |  | O-864-LN-RB-F12NS/8W/99C | [6 empty] | 760214130 |  |  | 0.988 | [10 empty] | 864 |  | O-864-LA-RB-F12NS/8W/99C | [6 empty] | 760214288 |  |  | 1.059
[7 empty] | 1728 |  | O-1728-LN-RB-F24NS/8W/99C | [6 empty] | 760220178 |  |  | 1.228 | [10 empty] | 1728 |  | N/A
Matrix Ribbon Central Loose Tube (Gel Filled)
Matrix Ribbon Non-Armored | [22 empty] | Matrix Ribbon Armored
[7 empty] | Fiber Strands |  | Product # | [6 empty] | Material ID |  |  | O.D. (Inches) | [10 empty] | Fiber Strands |  | Product # | [6 empty] | Material ID |  |  | O.D. (Inches)
[7 empty] | 12 |  | O-012-CN-RB-F12NS/8W/99B | [6 empty] | 760212738 |  |  | 0.496 | [10 empty] | 12 |  | O-012-CA-RB-F12NS/8W/99B | [6 empty] | 760213090 |  |  | 0.512
[7 empty] | 24 |  | O-024-CN-RB-F12NS/8W/99B | [6 empty] | 760212746 |  |  | 0.496 | [10 empty] | 24 |  | O-024-CA-RB-F12NS/8W/99B | [6 empty] | 760213108 |  |  | 0.512
[7 empty] | 36 |  | O-036-CN-RB-F12NS/8W/99B | [6 empty] | 760212753 |  |  | 0.496 | [10 empty] | 36 |  | O-036-CA-RB-F12NS/8W/99B | [6 empty] | 760213116 |  |  | 0.512
[7 empty] | 48 |  | O-048-CN-RB-F12NS/8Z/99B | [6 empty] | 760212761 |  |  | 0.496 | [10 empty] | 48 |  | O-048-CA-RB-F12NS/8W/99B | [6 empty] | 760213124 |  |  | 0.512
[7 empty] | 60 |  | O-060-CN-RB-F12NS/8Z/99B | [6 empty] | 760212779 |  |  | 0.547 | [10 empty] | 60 |  | O-060-CA-RB-F12NS/8W/99B | [6 empty] | 760213132 |  |  | 0.61
[7 empty] | 72 |  | O-072-CN-RB-F12NS/8W/99B | [6 empty] | 760212787 |  |  | 0.547 | [10 empty] | 72 |  | O-072-CA-RB-F12NS/8W/99B | [6 empty] | 760213140 |  |  | 0.61
Product Note: There are Central Tube Matrix Ribbon Fiber Counts beyond 360. Specifically, 432, 576, 720, and 864. | [6 empty] | 96 |  | O-096-CN-RB-F12NS/8W/99B | [6 empty] | 760212795 |  |  | 0.547 |  |  |  | Product Note: There are Central Tube Matrix Ribbon Fiber Counts beyond 360. Specifically, 432, 576, 720, and 864. | [6 empty] | 96 |  | O-096-CA-RB-F12NS/8W/99B | [6 empty] | 760213157 |  |  | 0.61
[7 empty] | 144 |  | O-144-CN-RB-F12NS/8W/99B | [6 empty] | 760212803 |  |  | 0.547 | [10 empty] | 144 |  | O-144-CA-RB-F12NS/8W/99B | [6 empty] | 760213165 |  |  | 0.61
[7 empty] | 192 |  | O-192-CN-RB-F12NS/8W/99B | [6 empty] | 760212811 |  |  | 0.65 | [10 empty] | 192 |  | O-192-CA-RB-F12NS/8W/99B | [6 empty] | 760213173 |  |  | 0.709
[7 empty] | 216 |  | O-216-CN-RB-F12NS/8W/99B | [6 empty] | 760212829 |  |  | 0.65 | [10 empty] | 216 |  | O-216-CA-RB-F12NS/8W/99B | [6 empty] | 760213181 |  |  | 0.709
[7 empty] | 288 |  | O-288-CN-RB-F24NS/8W/99B | [6 empty] | 760212837 |  |  | 0.78 | [10 empty] | 288 |  | O-288-CA-RB-F12NS/8W/99B | [6 empty] | 760213199 |  |  | 0.839
[7 empty] | 360 |  | O-360-CN-RB-F24NS/8W/99B | [6 empty] | 760212845 |  |  | 0.78 | [10 empty] | 360 |  | O-360-CA-RB-F12NS/8W/99B | [6 empty] | 760213207 |  |  | 0.839
Ribbon Indoor/Outdoor
Rollable Ribbon Indoor/Outoor (Riser Rated)
Rollable Ribbon Indoor/Outdoor Non-Armored | [22 empty] | Rollable Ribbon Indoor/Outdoor Armored
|  |  |  | Fiber Strands |  | Product # | [6 empty] | Material ID |  |  | Fiber Type |  |  | O.D. (Inches) | [7 empty] | Fiber Strands |  | Product # | [6 empty] | Material ID |  |  | Fiber Type |  |  | O.D. (Inches)
|  |  |  | 144 |  | Z-144-CN-RR-F12BK/8G1/99G/B2 | [6 empty] | 760239021 |  |  | G.657.A2/B2 |  |  | 0.413 | [7 empty] | 144 |  | Z-144-CZ-RR-F12BK/8G1/99G/B2 | [6 empty] | 760239048 |  |  | G.657.A2/B2
|  |  |  | 288 |  | Z-288-CN-RR-F12BK/8G1/99G/C | [6 empty] | 760239022 |  |  | G.657.A2/B2 |  |  | 0.492 | [7 empty] | 288 |  | Z-288-CZ-RR-F12BK/8G/99G/B2 | [6 empty] | 760239049 |  |  | G.657.A2/B2
|  |  |  | 432 |  | Z-432-CN-RR-F12BK/8G/99G/C | [6 empty] | 760239023 |  |  | G.657.A2/B2 |  |  | 0.61 | [7 empty] | 432 |  | Z-432-CZ-RR-F12BK/8G/99G/B2 | [6 empty] | 760239050 |  |  | G.657.A2/B2
|  |  |  | 576 |  | Z-576-CN-RR-F12BK/8G/99G/C | [6 empty] | 760239024 |  |  | G.657.A2/B2 |  |  | 0.669 | [7 empty] | 576 |  | Z-576-CZ-RR-F12BK/8G1/99G/B2 | [6 empty] | 760239051 |  |  | G.657.A2/B2
|  |  |  | 864 |  | Z-864-CN-RR-F12BK/8G/99G/C | [6 empty] | 760239025 |  |  | G.657.A2/B2 |  |  | 0.768 | [7 empty] | 864 |  | Z-864-CZ-RR-F12BK/8G/99G/B2 | [6 empty] | 760239052 |  |  | G.657.A2/B2
|  |  |  | 576 |  | Z-576-CN-RR-F12BK/8W/99G/C | [6 empty] | 760241348 |  |  | G.652.D and G.657.A1 |  |  | 0.669 | [7 empty] | N/A |  | N/A | [6 empty] | N/A |  |  | G.652.D and G.657.A1
|  |  |  | 864 |  | Z-864-CN-RR-F12BK/8W/99G/C | [6 empty] | 760241349 |  |  | G.652.D and G.657.A1 |  |  | 0.768 | [7 empty] | N/A |  | N/A | [6 empty] | N/A |  |  | G.652.D and G.657.A1
Rollable Ribbon Indoor
Rollable Ribbon Indoor (Plenum Rated)
|  |  |  | Fiber Strands |  | Product # | [6 empty] | Material ID |  |  | Fiber Type (Standard Loss) |  |  | O.D. (Inches) | [7 empty] | Fiber Strands |  | Product # | [6 empty] | Material ID |  |  | Fiber Type (ULL) |  |  | O.D. (Inches)
|  |  |  | 144 |  | P-144-CN-RR-F12YL/8G/99E | [6 empty] | 760239139 |  |  | G.657.A2/B2 |  |  | 0.378 | [7 empty] | 144 |  | P-144-CN-RR-F12YL/8G1/99E | [6 empty] | 760246289 |  |  | G.657.A2/B2 |  |  | 0.378
|  |  |  | 192 |  | N/A | [6 empty] | N/A |  |  | G.657.A2/B2 | [10 empty] | 192 |  | P-192-CN-RR-F12YL/8G1/99E | [6 empty] | 760245229 |  |  | G.657.A2/B2 |  |  | 0.476
|  |  |  | 288 |  | P-288-CN-RR-F12YL/8G/99E | [6 empty] | 760239140 |  |  | G.657.A2/B2 |  |  | 0.476 | [7 empty] | 288 |  | P-288-CN-RR-F12YL/8G1/99E | [6 empty] | 760246290 |  |  | G.657.A2/B2 |  |  | 0.476
Rollable Ribbon Indoor (Riser Rated)
|  |  |  | Fiber Strands |  | Product # | [6 empty] | Material ID |  |  | Fiber Type (Standard Loss) |  |  | O.D. (Inches) | [7 empty] | Fiber Strands |  | Product # | [6 empty] | Material ID |  |  | Fiber Type (ULL) |  |  | O.D. (Inches)
|  |  |  | 144 |  | N/A | [6 empty] | N/A |  |  | G.657.A2/B2 | [10 empty] | 144 |  | N-144-CN-RR-F12YL/8G1/99G/B2 | [6 empty] | 760239307 |  |  | G.657.A2/B2 |  |  | 0.413
|  |  |  | 288 |  | N/A | [6 empty] | N/A |  |  | G.657.A2/B2 | [10 empty] | 288 |  | N-288-CN-RR-F12YL/8G1/99G/C | [6 empty] | 760239308 |  |  | G.657.A2/B2 |  |  | 0.492
|  |  |  | 432 |  | N-432-CN-RR-F12YL/8G/99G/C | [6 empty] | 760240984 |  |  | G.657.A2/B2 |  |  | 0.61 | [7 empty] | 432 |  | N-432-CN-RR-F12YL/8G1/99G/C | [6 empty] | 760246291 |  |  | G.657.A2/B2 |  |  | 0.61
|  |  |  | 576 |  | N-576-CN-RR-F12YL/8G/99G/C | [6 empty] | 760241817 |  |  | G.657.A2 |  |  | 0.669 | [7 empty] | 576 |  | N-576-CN-RR-F12YL/8G1/99G/C | [6 empty] | 760246292 |  |  | G.657.A2 |  |  | 0.669
|  |  |  | 864 |  | N/A | [6 empty] | N/A |  |  | G.657.A2/B2 | [10 empty] | 864 |  | N-864-CN-RR-F12YL/8G1/99G/C | [6 empty] | 760242275 |  |  | G.657.A2/B2 |  |  | 0.768
|  |  |  | 576 |  | N-576-CN-RR-F12YL/8W/99G/C | [6 empty] | 760241341 |  |  | G.652.D and G.657.A1 |  |  | 0.669 | [7 empty] | 576 |  | N/A | [6 empty] | N/A |  |  | G.652.D and G.657.A1
|  |  |  | 864 |  | N-864-CN-RR-F12YL/8W/99G/C | [6 empty] | 760241342 |  |  | G.652.D and G.657.A1 |  |  | 0.768 | [7 empty] | 864 |  | N/A | [6 empty] | N/A |  |  | G.652.D and G.657.A1
Matrix Ribbon Indoor
Matrix Ribbon Indoor (Plenum Rated)
|  |  |  | Fiber Strands |  | Product # | [6 empty] | Material ID |  |  | Fiber Type (Standard Loss) |  |  | O.D. (Inches)
|  |  |  | 12 |  | P-012-CN-RB-F12YL/8Z/99E | [6 empty] | 760232520 |  |  | G.652.D and G.657.A1 |  |  | 0.362
|  |  |  | 24 |  | P-024-CN-RB-F12YL/8Z/99E | [6 empty] | 760232538 |  |  | G.652.D and G.657.A1 |  |  | 0.362
|  |  |  | 36 |  | P-036-CN-RB-F12YL/8Z/99E | [6 empty] | 760232546 |  |  | G.652.D and G.657.A1 |  |  | 0.362
|  |  |  | 48 |  | P-048-CN-RB-F12YL/8Z/99E | [6 empty] | 760232553 |  |  | G.652.D and G.657.A1 |  |  | 0.362
|  |  |  | 60 |  | P-060-CN-RB-F12YL/8Z/99E | [6 empty] | 760232561 |  |  | G.652.D and G.657.A1 |  |  | 0.362
|  |  |  | 72 |  | P-072-CN-RB-F12YL/8Z/99E | [6 empty] | 760232579 |  |  | G.652.D and G.657.A1 |  |  | 0.362
|  |  |  | 96 |  | P-096-CN-RB-F12YL/8Z/99E | [6 empty] | 760232587 |  |  | G.652.D and G.657.A1 |  |  | 0.398
Matrix Ribbon Indoor (Riser Rated)
Non-Armored | [22 empty] | Armored
|  |  |  | Fiber Strands |  | Product # | [6 empty] | Material ID |  |  | Fiber Type (Standard Loss) |  |  | O.D. (Inches) | [7 empty] | Fiber Strands |  | Product # | [6 empty] | Material ID |  |  | Fiber Type (Standard Loss) |  |  | O.D. (Inches)
|  |  |  | 12 |  | N-012-CN-RB-F12YL/8Z/99E | [6 empty] | 760212142 |  |  | G.652.D and G.657.A1 |  |  | 0.37 | [7 empty] | 288 |  | N-288-CZ-RB-F24YL/8Z/99G | [6 empty] | 760232066 |  |  | G.652.D and G.657.A1 |  |  | 0.472
|  |  |  | 24 |  | N-024-CN-RB-F12YL/8Z/99E | [6 empty] | 760212159 |  |  | G.652.D and G.657.A1 |  |  | 0.37 | [7 empty] | 360 |  | N-360-CZ-RB-F24YL/8Z/99G | [6 empty] | 760232074 |  |  | G.652.D and G.657.A1 |  |  | 1.106
|  |  |  | 36 |  | N-036-CN-RB-F12YL/8Z/99E | [6 empty] | 760212167 |  |  | G.652.D and G.657.A1 |  |  | 0.37 | [7 empty] | 432 |  | N-432-CZ-RB-F24YL/8Z/99G | [6 empty] | 760232082 |  |  | G.652.D and G.657.A1 |  |  | 1.106
|  |  |  | 48 |  | N-048-CN-RB-F12YL/8Z/99E | [6 empty] | 760212175 |  |  | G.652.D and G.657.A1 |  |  | 0.37 | [7 empty] | 576 |  | N-576-CZ-RB-F24YL/8Z/99G | [6 empty] | 760232090 |  |  | G.652.D and G.657.A1 |  |  | 1.106
|  |  |  | 60 |  | N-060-CN-RB-F12YL/8Z/99E | [6 empty] | 760212183 |  |  | G.652.D and G.657.A1 |  |  | 0.37 | [7 empty] | 720 |  | N-720-CZ-RB-F24YL/8Z/99G | [6 empty] | 760232108 |  |  | G.652.D and G.657.A1 |  |  | 1.303
|  |  |  | 72 |  | N-072-CN-RB-F12YL/8Z/99E | [6 empty] | 760212191 |  |  | G.652.D and G.657.A1 |  |  | 0.37 | [7 empty] | 864 |  | N-864-CZ-RB-F24YL/8Z/99G | [6 empty] | 760232116 |  |  | G.652.D and G.657.A1 |  |  | 1.303
|  |  |  | 96 |  | N-096-CN-RB-F12YL/8Z/99E | [6 empty] | 760212209 |  |  | G.652.D and G.657.A1 |  |  | 0.402
|  |  |  | 144 |  | N-144-CN-RB-F12YL/8Z/99E | [6 empty] | 760212217 |  |  | G.652.D and G.657.A1 |  |  | 0.476
|  |  |  | 288 |  | N-288-CN-RB-F24YL/8W/99G | [6 empty] | 760227454 |  |  | G.652.D and G.657.A1 |  |  | 0.669
|  |  |  | 360 |  | N-360-CN-RB-F24YL/8W/99G | [6 empty] | 760227462 |  |  | G.652.D and G.657.A1 |  |  | 0.768
|  |  |  | 432 |  | N-432-CN-RB-F24YL/8W/99G | [6 empty] | 760227470 |  |  | G.652.D and G.657.A1 |  |  | 0.768
|  |  |  | 576 |  | N-576-CN-RB-F24YL/8W/99G | [6 empty] | 760227488 |  |  | G.652.D and G.657.A1 |  |  | 0.768
|  |  |  | 720 |  | N-720-CN-RB-F24YL/8W/99G | [6 empty] | 760227496 |  |  | G.652.D and G.657.A1 |  |  | 0.965
|  |  |  | 864 |  | N-864-CN-RB-F24YL/8W/99G | [6 empty] | 760227504 |  |  | G.652.D and G.657.A1 |  |  | 0.965
Patch Cords
Duplex LC to Duplex LC | [12 empty] | Duplex SC to Duplex SC | [12 empty] | Duplex St to Duplex ST | [12 empty] | Product Note:
Fiber Type | [6 empty] | Product # | [5 empty] | Fiber Type | [6 empty] | Product # | [5 empty] | Fiber Type | [6 empty] | Product # | [5 empty] | All of CommScope standard connectors are Ultra-Polish
TeraSPEED® singlemode OS2 | [6 empty] | FEWLCLC42 | [5 empty] | TeraSPEED® singlemode OS2 | [6 empty] | FEWSCSC42 | [5 empty] | TeraSPEED® singlemode OS2 | [6 empty] | n/a
1 |  | 2 |  |  |  | 3 |  |  |  | 4 |  | 5 |  |  |  | 6 |  | 7 |  |  |  |  | 8 |  |  |  | 9 |  |  |  | 11 |  |  |  | 12 |  |  | 13 |  |  |  | 14-16
[10 empty] | Connector One | [5 empty] | Connector Two | [5 empty] | Cordage Size | [7 empty] | Jacket Color |  |  |  | Breakout Length | [6 empty] | Length
Prefix | [9 empty] | LC - LC Standard | [5 empty] | LC - LC Standard | [5 empty] | 2 - 1.6mm Simplex | [7 empty] | A - Blue |  |  |  | X - No Breakout | [6 empty] | 2 - 999 Feet
FD - Jumper Plenum | [9 empty] | SC - SC Standard | [5 empty] | SC - SC Standard | [5 empty] | 4 - 1.6mm Zipcord | [7 empty] | B - Orange | [10 empty] | 1 - 999 Meters
FE - Jumper Riser | [9 empty] | ST - STII | [5 empty] | ST - STII | [5 empty] | 6 - 2.0mm MP IC* | [7 empty] | C - Green
FF - Jumper LSZH | [9 empty] | LA - LC Angled | [5 empty] | LA - LC Angled | [13 empty] | D - Brown | [6 empty] | UOM
[10 empty] | SA - SC Angled | [5 empty] | SA - SC Angled | [13 empty] | E - Slate | [6 empty] | F - Feet
|  |  | Fiber Type | [6 empty] | L1 - LC Keyed Red | [5 empty] | L1 - LC Keyed Red | [13 empty] | G - Red | [6 empty] | M - Meter
|  |  | X - LazrSPEED 550 MM | [6 empty] | L2 - LC Keyed Yellow | [5 empty] | L2 - LC Keyed Yellow | [13 empty] | H - Black
|  |  | W - TeraSPEED SM | [6 empty] | L3 - LC Keyed Blue | [5 empty] | L3 - LC Keyed Blue | [13 empty] | J - Yellow
[10 empty] | L4 - LC Keyed Green | [5 empty] | L4 - LC Keyed Green | [8 empty] | Fiber Count |  |  |  |  | K - Violet
[10 empty] | L5 - LC Keyed Orange | [5 empty] | L5 - LC Keyed Orange | [8 empty] | 1 - 1 Fiber |  |  |  |  | L - Rose
[10 empty] | L6 - LC Keyed Slate | [5 empty] | L6 - LC Keyed Slate | [8 empty] | 2 - 2 Fiber |  |  |  |  | M - Aqua
[10 empty] | L7 - LC Keyed Brown | [5 empty] | L7 - LC Keyed Brown
[10 empty] | L8 - LC Keyed Aqua | [5 empty] | L8 - LC Keyed Aqua | [5 empty] | *This is for use on Uniboot Connector Assemblies only
[10 empty] | L9 - LC Keyed Rose | [5 empty] | L9 - LC Keyed Rose
[10 empty] | LV - LC Keyed Violet | [5 empty] | LV - LC Keyed Violet
[10 empty] | LU - LC Keyed Uniboot | [5 empty] | LU - LC Keyed Uniboot
MJ - MTRJ
FC - FC Standard
FA - FC Angled
Patch Cords - Reference
Cord options located here
These cords are used for certification testing of link and channel attenuation of installed multimode and singlemode fiber cabling.
Meets Launch and Receive Cord Requirments | [9 empty] | ANSI/TIA-568 | [5 empty] | Singlemode cords have a yellow jacket color | [18 empty] | Reference Cords are 4 meters in length
[10 empty] | ISO/IEC 11801 | [5 empty] | (Available in multiple connector types, including APC connectors)
ISO/IEC 14763-3
Certify multimode cabling per a) IEC 61280-4-2 Fibre-Optic communication subsystem test procedures - Part 4-2: Installed cable plant - Singlemode attenuation and optical return loss measurement; b) ANSI/TIA-526-14 Optical Power Loss of Installed Multimode Fiber Cable Plant
Fanout Kits
[6 empty] | 6 FIBER | [22 empty] | 12 FIBER
[6 empty] | Product # | [7 empty] | Material ID | [14 empty] | Product # | [7 empty] | Material ID
[6 empty] | 6 FIBER BREAKOUT KIT | [7 empty] | 760018820 | [14 empty] | 12 FIBER BREAKOUT KIT | [7 empty] | 760018838
[6 empty] | Product Note: |  |  |  | Six buffer tubes; 24 in length x 900 micron; snap-together housing | [18 empty] | Product Note: |  |  |  | Twelve buffer tubes; 24 in length x 900 micron; snap-together housing
QWIK II CONNECTORS
|  |  |  | LC | [22 empty] | SC
|  |  |  | Singlemode | [8 empty] | Singlemode APC | [13 empty] | Singlemode | [8 empty] | Singlemode APC
|  |  |  | Single |  |  |  | Pkg of 25 |  |  |  |  | Pkg of 25 | [13 empty] | Single |  |  |  | Pkg of 25 |  |  |  |  | Pkg of 25
|  |  |  | SFC-LCF-09-8X |  |  |  | SFC-LCF-09-8X-25 |  |  |  |  | SFC-LCF-09-8A-25-PACK | [13 empty] | SFC-SCF-09-8X |  |  |  | SFC-SCF-09-8X-25 |  |  |  |  | SFC-SCF-09-8A-25-PACK
|  |  |  | 760117895 |  |  |  | 760117929 |  |  |  |  | 760184697 | [13 empty] | 760117952 |  |  |  | 760117986 |  |  |  |  | 760184689
|  |  |  | ST | [11 empty] | Premium Tool Kit | [6 empty] | Basic Tool Kit | [6 empty] | Video Library |  |  | Qwik II Connector Termination Video
Singlemode
|  |  |  | Single |  |  |  | Pkg of 25 | [7 empty] | TERM-TOOL-KIT-PR QWIK II | [6 empty] | QK-TERM-TOOL-KIT-BA-QWIK II
|  |  |  | n/a |  |  |  | SFC-STF-09-8X-25 | [21 empty] | Instruction Library |  |  | Qwik II SC/LC/ST Installation & Assembly Instructions
|  |  |  | n/a |  |  |  | 760118042 | [7 empty] | 760248225 | [6 empty] | 760242377
Cleaning Kit | [22 empty] | Cleaning & Inspection Kit
[5 empty] | KIT-CLEANING | [5 empty] | CONTENTS: Cleaning cassette refill; Connector cleaner; Fiber cleaning solution, 3 oz; Forty cleaning swabs, 1.25 mm; Forty cleaning swabs, 2.5 mm; Instruction sheet | [16 empty] | KIT-CLEANING/INSPECT | [5 empty] | CONTENTS: Same as Cleaning Kit above, plus...Hard case; Probe microscope and display
[5 empty] | 760053207 | [22 empty] | 760053199
EPOXY & POLISH PRE-RADIUSED FIBER CONNECTORS
|  |  |  | LC | [15 empty] | SC | [15 empty] | ST
|  |  |  | Single |  |  |  | Pkg of 100 | [11 empty] | Single |  |  |  | Pkg of 100 | [11 empty] | Single |  |  | Pkg of 100
|  |  |  | SFC-LCR-09-BL |  |  |  | SFC-LCR-09-BL-100-BULK-PACK | [11 empty] | SFC-SCR-09-BL |  |  |  | SFC-SCR-09-BL-100-BULK-PACK | [11 empty] | SFC-STU |  |  | SFC-STU-100-BULK-PACK
|  |  |  | 760034199 |  |  |  | 760031401 | [11 empty] | 760007112 |  |  |  | 760019562 | [11 empty] | 700011067 |  |  | 760113241
The EZ-LC & EZ-SC connectors are designed for field termination onto 0.9 mm cable diameter | [31 empty] | The EZ-ST connector is designed for field termination onto 0.9 mm, 1.6 mm, or 3.0 mm cable diameter
CommScope Video Library | [6 empty] | CommScope Pre-radiused LC Connector Termination with H Paper | [15 empty] | CommScope Instruction Library | [6 empty] | Installation Instructions for Pre-Radiused LC Fiber Connectors
Qwik Fuse Fiber Connectors (Sold in packs of 12)
MID |  |  |  | Product ID |  |  |  |  | MID Description
760243372 |  |  |  | SFC-LCF-09-8Y |  |  |  |  | SFC-LCF-09-8Y, Qwik-Fuse LC, OS2, 900 um | [9 empty] | Installation Video
760243388 |  |  |  | SFC-LCF-20-8Y |  |  |  |  | SFC-LCF-20-8Y, Qwik-Fuse LC, OS2, 2.0mm | [9 empty] | Installation Video
760243389 |  |  |  | SFC-LCAF-09-8Y |  |  |  |  | SFC-LCAF-09-8Y, Qwik-Fuse LC, OS2/APC, 900um | [9 empty] | Installation Video
760243390 |  |  |  | SFC-LCAF-20-8Y |  |  |  |  | SFC-LCAF-20-8Y, Qwik-Fuse LC, OS2/APC, 2.0mm | [9 empty] | Installation Video
MID |  |  |  | Product ID |  |  |  |  | MID Description
760243394 |  |  |  | SFC-SCF-09-8Y |  |  |  |  | SFC-SCF-09-8Y, Qwik-Fuse SC, OS2, 900 um | [9 empty] | Installation Video
760243395 |  |  |  | SFC-SCF-20-8Y |  |  |  |  | SFC-SCF-20-8Y, Qwik-Fuse SC, OS2, 2.0mm | [9 empty] | Installation Video
760243396 |  |  |  | SFC-SCF-30-8Y |  |  |  |  | SFC-SCF-20-8Y, Qwik-Fuse SC, OS2, 3.0mm | [9 empty] | Installation Video
760243397 |  |  |  | SFC-SCAF-09-8Y |  |  |  |  | SFC-SCAF-09-8Y, Qwik-Fuse SC, OS2/APC, 900um | [9 empty] | Installation Video
760243398 |  |  |  | SFC-SCAF-20-8Y |  |  |  |  | SFC-SCAF-20-8Y, Qwik-Fuse SC, OS2/APC, 2.0mm | [9 empty] | Installation Video
760243399 |  |  |  | SFC-SCAF-30-8Y |  |  |  |  | SFC-SCAF-20-8Y, Qwik-Fuse SC, OS2/APC, 3.0mm | [9 empty] | Installation Video
MID |  |  |  | MID Description
760243402 |  |  |  | Qwik-Fuse Termination Tool Kit
760243403 |  |  |  | Qwik-Fuse Installer Kit
760243576 |  |  |  | Qwik-Fuse Installer
760243617 |  |  |  | Qwik-Fuse Fiber Holder, for use with Sumitomo & AFL Splicer
760244521 |  |  |  | Qwik-Fuse Fiber Holder, Loose Fiber
760244684 |  |  |  | QWIK-FUSE Cord Tool, for 1.6,2.0,3.0 mm cordage
760244706 |  |  |  | Qwik-Fuse Fiber Holder, FITEL, Set
760245969 |  |  |  | Qwik-Fuse Metal Ferrule Holder
Qwik Fuse Installation Instructions
Jacks
Jr/Sr and Spool LC
Duplex LC Singlemode OS2 | [14 empty] | Duplex LC APC Singlemode OS2 | [14 empty] | Product Notes:
The fiber spool is supplied to assist maintaining the proper bend radius behind the faceplate
Mounting Module/Collar Assembly is REQUIRED to snap LC fiber jacks into CommScope M-Series faceplates (See Below)
700002215 | [6 empty] | 700007420 | [7 empty] | 760036301
SFA-LC02-BL | [6 empty] | M81LC-SM SPOOL | [7 empty] | AFA-LC02-GR
Duplex LC Singlemode OS2 W/ Collar | [29 empty] | Duplex LC M-Series Collar
760187864 | [29 empty] | 760010090
AFA-LC02-GR | [29 empty] | M81LC-029-Collar
Slim-Line
Simplex SC Singlemode OS2 | [14 empty] | Simplex LC Singlemode OS2 | [14 empty] | Mounting Module/Collar Assembly - Pkg of 25 |  |  |  |  | Black |  |  |  |  | 760156000
[35 empty] | Blue |  |  |  |  | 760155952
[35 empty] | Gray |  |  |  |  | 760156018
[35 empty] | Green |  |  |  |  | 760178798
[35 empty] | Ivory |  |  |  |  | 760156026
[35 empty] | Orange |  |  |  |  | 760155960
[35 empty] | Purple |  |  |  |  | 760178806
[7 empty] | SC-APC | [14 empty] | LC-APC | [7 empty] | Product Notes: |  |  |  |  | Red |  |  |  |  | 760155978
700004799 | [6 empty] | 760115667 | [7 empty] | 760115238 | [6 empty] | 760115246 | [7 empty] | Collars accept simplex SC or duplex LC jacks |  |  |  |  | White |  |  |  |  | 760156034
SFA-SC01-BL-FLANGELESS | [6 empty] | AFA-SC01-GR-FLANGELESS | [7 empty] | SFA-LC02-BL/LP | [6 empty] | AFA-LC02-GR/LP | [12 empty] | Yellow |  |  |  |  | 760155986
Product Notes: | [15 empty] | Mounting Module/Collar Assembly is REQUIRED for jacks fit into M-Series faceplate; sold separately | [14 empty] | Please Note that the above collars are not to be used with the Jr/Sr Series of outlets.
Pigtails
| Example Part Numbers | [5 empty] | Description | [23 empty] | Product Note:
| FAXLCUC01-XXM003 | [5 empty] | 3-meter OM4 multimode single-strand LC pigtail kit; pre-connectorized with LC on one end; open on the other end
| FAXSCUC01-XXM001 | [5 empty] | 1-meter OM4 multimode single-strand SC pigtail kit; pre-connectorized with LC on one end; open on the other end | [23 empty] | 900 micron tight buffered fiber
| FAWLCUC0C-XXF020 | [5 empty] | 20-ft singlemode 12-strand LC pigtail kit; pre-connectorized with LCs on one end; open on the other end
Pigtail Configurator
1 |  | 2 |  |  |  | 3 |  |  |  | 4 |  | 5 |  |  |  | 6 |  | 7 |  |  |  |  | 8 |  |  |  | 9 |  |  |  | 11 |  |  |  | 12 |  |  | 13 |  |  |  | 14-16
[10 empty] | Connector One | [5 empty] | Connector Two | [13 empty] | Jacket Color |  |  |  | Breakout Length | [6 empty] | Length
Prefix | [9 empty] | LC - LC Standard | [5 empty] | UC - Unconnectorized | [13 empty] | A - Blue |  |  |  | X - No Breakout | [6 empty] | 1 - 23 feet
FA - Pigtail Tight Buffer | [9 empty] | SC - SC Standard | [19 empty] | B - Orange | [10 empty] | 1 - 7 Meters
FB - Pigtail Riser SBJ | [9 empty] | LA - LC Angled | [19 empty] | C - Green
FC - Pigtail-LSZH SBJ | [9 empty] | SA - SC Angled | [7 empty] | Cordage Size | [11 empty] | D - Brown | [6 empty] | UOM
[10 empty] | L1 - LC Keyed Red | [7 empty] | 0 - 0.9mm (Tight Buffered Fiber) BTW | [11 empty] | E - Slate | [6 empty] | F - Feet
|  |  | Fiber Type | [6 empty] | L2 - LC Keyed Yellow | [7 empty] | 1 - 0.9mm (SBJ Cordage) | [11 empty] | G - Red | [6 empty] | M - Meter
|  |  | X - LazrSPEED 550 MM OM4 | [6 empty] | L3 - LC Keyed Blue | [19 empty] | H - Black
|  |  | M - OptiSPEED MM OM1 | [6 empty] | L4 - LC Keyed Green | [19 empty] | J - Yellow
|  |  | W - TeraSPEED SM OS2 | [6 empty] | L5 - LC Keyed Orange | [7 empty] | Fiber Count | [11 empty] | K - Violet
[10 empty] | L6 - LC Keyed Slate | [7 empty] | 1 - 1 Fiber | [11 empty] | L - Rose
[10 empty] | L7 - LC Keyed Brown | [7 empty] | A - 6-fiber Pigtail Kit BL-WH (1-6) | [11 empty] | M - Aqua
[10 empty] | L8 - LC Keyed Aqua | [7 empty] | B - 6-fiber Pigtail Kit RD-AQ (7-12) | [11 empty] | X - Kit Pigtail
[10 empty] | L9 - LC Keyed Rose | [7 empty] | C - 12-fiber Pigtail Kit BL-AQ (1-12)
LV - LC Keyed Violet
LU - LC Keyed Uniboot
Splice Modules/Cassettes
Previous Generation (Requires Splice Wallet or Rolo Splice)
HD Enclosures WB2 Enclosures
Loaded with Pigtails
[5 empty] | # of Fiber Ports |  |  | Fiber Type | [9 empty] | Product # | [14 empty] | Material ID |  |  |  | 360G2 Pigtail Cartridge
[5 empty] | 12 LC |  |  | TeraSPEED® singlemode OS2 | [9 empty] | 360G2 Cartridge 12-LC-SM-BL-Pigtails | [14 empty] | 760109496
[5 empty] | 12 LC |  |  | TeraSPEED® singlemode OS2; Angled Polish | [9 empty] | 360G2 Cartridge 12-LCA-SM-GR-Pigtails | [14 empty] | 760109504
[5 empty] | 6 SC* |  |  | TeraSPEED® singlemode OS2 | [9 empty] | 360G2 Cartridge 6-SC-SM-BL-Pigtails A | [14 empty] | 760109553
[5 empty] | 6 SC* |  |  | TeraSPEED® singlemode OS2 | [9 empty] | 360G2 Cartridge 6-SC-SM-BL-Pigtails B | [14 empty] | 760109561
[5 empty] | Product Note: |  |  |  |  | *Optical Fiber Color Code: 12 colored strands of fiber. The 'A' pigtail cassette holds the first six colors. The 'B' pigtail cassette holds the second six colors. | [8 empty] | 1 | Blue |  |  |  |  | A |  |  | 7 | Red |  |  |  |  | B
[19 empty] | 2 | Orange | [7 empty] | 8 | Black
[19 empty] | 3 | Green | [7 empty] | 9 | Yellow
[19 empty] | 4 | Brown | [7 empty] | 10 | Violet
[19 empty] | 5 | Slate | [7 empty] | 11 | Rose
[19 empty] | 6 | White | [7 empty] | 12 | Aqua
Empty
[5 empty] | # of Fiber Ports |  |  | Fiber Type | [9 empty] | Product # | [9 empty] | Material ID
[5 empty] | 12 LC |  |  | TeraSPEED® singlemode OS2 | [9 empty] | 360G2 Cartridge 12-LC-SM-BL | [9 empty] | 760109272
[5 empty] | 12 LC |  |  | TeraSPEED® singlemode OS2; Angled Polish | [9 empty] | 360G2 Cartridge 12-LCA-SM-GR | [9 empty] | 760109280
[5 empty] | 6 SC |  |  | TeraSPEED® singlemode OS2 | [9 empty] | 360G2 Cartridge 6-SC-SM-BL | [9 empty] | 760109314
[5 empty] | 6 SC |  |  | TeraSPEED® singlemode OS2; Angled Polish | [9 empty] | 360G2 Cartridge 6-SCA-SM-GR | [9 empty] | 760109322
HD, UD, and WB2 Enclosures |  |  |  | New Generation
Loaded with Pigtails
[5 empty] | # of Fiber Ports |  |  | Fiber Type | [7 empty] | Product # | [11 empty] | Material ID
[5 empty] | 12 LC |  |  | TeraSPEED® singlemode OS2 | [7 empty] | G2-SP-12LCG-PT | [11 empty] | 760245401
[5 empty] | 12 LC |  |  | TeraSPEED® singlemode OS2 Ribbon | [7 empty] | G2-SP-12LCG-RPT | [11 empty] | 760245402
[5 empty] | 24 LC |  |  | TeraSPEED® singlemode OS2 | [7 empty] | G2-SP-24LCG-PT | [11 empty] | 760244929
[5 empty] | 24 LC |  |  | TeraSPEED® singlemode OS2 Ribbon | [7 empty] | G2-SP-24LCG-RPT | [11 empty] | 760244930
[5 empty] | 12 LC |  |  | TeraSPEED® SM OS2; APC | [7 empty] | G2-SP-12LAG-PT | [11 empty] | 760245960
[5 empty] | 24 LC |  |  | TeraSPEED® SM OS2; APC | [7 empty] | G2-SP-24LAG-PT | [11 empty] | 760245961
Empty
[5 empty] | # of Fiber Ports |  |  | Fiber Type | [7 empty] | Product # | [11 empty] | Material ID
[5 empty] | 12 LC |  |  | Bezels for OM4, OM5, SM, SM/APC | [7 empty] | G2-SP-12LC | [11 empty] | 760245495
[5 empty] | 24 LC |  |  | Bezels for OM4, OM5, SM, SM/APC | [7 empty] | G2-SP-24LC | [11 empty] | 760245494
[5 empty] | 12 SC |  |  | Bezels for OM4, OM5, SM, SM/APC | [7 empty] | G2-SP-12SC | [11 empty] | 760245496
EHD Enclosures
[5 empty] | # of Fiber Ports |  |  | Fiber Type | [9 empty] | Product # | [7 empty] | Material ID |  |  |  | Splice Cassette | [7 empty] | CommScope Instruction Library
[5 empty] | 24 LC |  |  | SM OS2 stranded pigtail splice cassette Method A | [9 empty] | EHD-SP-24LC-SM-AS-ULL | [7 empty] | 760237944
[5 empty] | 24 LC |  |  | SM OS2 ribbon pigtail splice cassette Method A | [9 empty] | EHD-SP-24LC-SMR-AS-ULL | [7 empty] | 760237942 | [11 empty] | EHD Single Fiber Splice Instructions
[5 empty] | 24 LC |  |  | SM OS2 ribbon pigtail splice cassette Method B | [9 empty] | EHD-SP-24LC-SMR-B-ULL | [7 empty] | 760238932
[5 empty] | 24 LC |  |  | APC OS2 Stranded pigtail splice cassette Method A | [9 empty] | EHD-SP-24LA-SM-AS | [7 empty] | 760238937
[5 empty] | 24 LC |  |  | APC OS2 Ribbon pigtail splice cassette Method A | [9 empty] | EHD-SP-24LA-SMR-AS | [7 empty] | 760238933 | [11 empty] | EHD Ribbon Fiber Splice Instructions
[5 empty] | 24 LC |  |  | APC OS2 Stranded pigtail splice cassette Method B | [9 empty] | EHD-SP-24LA-SM-B | [7 empty] | 760238938
[5 empty] | 24 LC |  |  | APC OS2 Ribbon pigtail splice cassette Method B | [9 empty] | EHD-SP-24LA-SMR-B | [7 empty] | 760238934
CHD Enclosures
[5 empty] | # of Fiber Ports |  |  | Fiber Type | [9 empty] | Product # | [7 empty] | Polarity | [5 empty] | Material ID | [5 empty] | CHD Splice Cassette
[5 empty] | 12 LC |  |  | Singlemode OS2 stranded pigtail splice cassette | [9 empty] | CHD-SP-12LC-SM-B-ULL | [7 empty] | Method B Enhanced | [5 empty] | 760244824
[5 empty] | 12 LC |  |  | Singlemode OS2 ribbon pigtail splice cassette | [9 empty] | CHD-SP-12LC-SM-AS-ULL | [7 empty] | Method A | [5 empty] | 760244823
[5 empty] | 12 LC |  |  | Singlemode OS2 stranded pigtail splice cassette | [9 empty] | CHD-SP-12LC-SMR-B-ULL | [7 empty] | Method B Enhanced | [5 empty] | 760244826
[5 empty] | 12 LC |  |  | Singlemode OS2 ribbon pigtail splice cassette | [9 empty] | CHD-SP-12LC-SMR-AS-ULL | [7 empty] | Method A | [5 empty] | 760244825
[5 empty] | 12 LC APC |  |  | Singlemode OS2 stranded pigtail splice cassette | [9 empty] | CHD-SP-12LA-SM-AS-LL | [7 empty] | Method A | [5 empty] | 760245736
[5 empty] | 12 LC APC |  |  | Singlemode OS2 ribbon pigtail splice cassette | [9 empty] | CHD-SP-12LA-SMR-AS-LL | [7 empty] | Method A | [5 empty] | 760245737
[8 empty] | CHD pass-through splice cassette, no pigtails | [9 empty] | CHD-SP-12PT-ALL | [7 empty] | N/A | [5 empty] | 760246012
[5 empty] | CommScope Instruction Library | [6 empty] | Single Fiber Splice Cassette for CHD Chassis Installation Instructions
Blocking Kits for Splice Cassettes
Chassis | [5 empty] | Chassis Fiber Capacity using Splice Modules | [6 empty] | Mesh Sleeves Required | [5 empty] | Applicable Blocking Kit
EHD 2RU | [5 empty] | 24 fibers per module X 12 modules = 288 Fibers | [6 empty] | 12 - (2x12F ribbon per mesh) | [5 empty] | 760238380
EHD 4RU | [5 empty] | 24 fibers per module X 24 modules = 576 Fibers | [6 empty] | 24 - (2x12F ribbon per mesh) | [5 empty] | 760238381
CHD 1RU | CHD 1RU | CHD 1RU | CHD 1RU | CHD 1RU | CHD 1RU | 12 fibers per module X 12 modules = 144 Fibers | 12 fibers per module X 12 modules = 144 Fibers | 12 fibers per module X 12 modules = 144 Fibers | 12 fibers per module X 12 modules = 144 Fibers | 12 fibers per module X 12 modules = 144 Fibers | 12 fibers per module X 12 modules = 144 Fibers | 12 fibers per module X 12 modules = 144 Fibers | 12 - (2x12F ribbon per mesh) | 12 - (2x12F ribbon per mesh) | 12 - (2x12F ribbon per mesh) | 12 - (2x12F ribbon per mesh) | 12 - (2x12F ribbon per mesh) | 12 - (2x12F ribbon per mesh) | 760238380 | 760238380 | 760238380 | 760238380 | 760238380 | 760238380 | 760238380
CHD 2RU | CHD 2RU | CHD 2RU | CHD 2RU | CHD 2RU | CHD 2RU | 12 fibers per module X 24 modules = 288 Fibers | 12 fibers per module X 24 modules = 288 Fibers | 12 fibers per module X 24 modules = 288 Fibers | 12 fibers per module X 24 modules = 288 Fibers | 12 fibers per module X 24 modules = 288 Fibers | 12 fibers per module X 24 modules = 288 Fibers | 12 fibers per module X 24 modules = 288 Fibers | 24 - (2x12F ribbon per mesh) | 24 - (2x12F ribbon per mesh) | 24 - (2x12F ribbon per mesh) | 24 - (2x12F ribbon per mesh) | 24 - (2x12F ribbon per mesh) | 24 - (2x12F ribbon per mesh) | 760245038 | 760245038 | 760245038 | 760245038 | 760245038 | 760245038 | 760245038 | [8 empty] | Important Note: Blocking kits are required when using ribbon splice cassettes.
CHD 4RU | CHD 4RU | CHD 4RU | CHD 4RU | CHD 4RU | CHD 4RU | 12 fibers per module X 48 modules = 576 Fibers | 12 fibers per module X 48 modules = 576 Fibers | 12 fibers per module X 48 modules = 576 Fibers | 12 fibers per module X 48 modules = 576 Fibers | 12 fibers per module X 48 modules = 576 Fibers | 12 fibers per module X 48 modules = 576 Fibers | 12 fibers per module X 48 modules = 576 Fibers | 48 - (2x12F ribbon per mesh) | 48 - (2x12F ribbon per mesh) | 48 - (2x12F ribbon per mesh) | 48 - (2x12F ribbon per mesh) | 48 - (2x12F ribbon per mesh) | 48 - (2x12F ribbon per mesh) | 760245038 x2 | 760245038 x2 | 760245038 x2 | 760245038 x2 | 760245038 x2 | 760245038 x2 | 760245038 x2
HD 1RU | HD 1RU | HD 1RU | HD 1RU | HD 1RU | HD 1RU | 4 Modules | 4 Modules | 4 Modules | 4 Modules | 4 Modules | 4 Modules | 4 Modules | 4 - (4 Modules, 1 mesh each) | 4 - (4 Modules, 1 mesh each) | 4 - (4 Modules, 1 mesh each) | 4 - (4 Modules, 1 mesh each) | 4 - (4 Modules, 1 mesh each) | 4 - (4 Modules, 1 mesh each) | 760238380 | 760238380 | 760238380 | 760238380 | 760238380 | 760238380 | 760238380
HD 2RU | HD 2RU | HD 2RU | HD 2RU | HD 2RU | HD 2RU | 8 Modules | 8 Modules | 8 Modules | 8 Modules | 8 Modules | 8 Modules | 8 Modules | 8 - (8 Modules, 1 mesh each) | 8 - (8 Modules, 1 mesh each) | 8 - (8 Modules, 1 mesh each) | 8 - (8 Modules, 1 mesh each) | 8 - (8 Modules, 1 mesh each) | 8 - (8 Modules, 1 mesh each) | 760238380 | 760238380 | 760238380 | 760238380 | 760238380 | 760238380 | 760238380
HD 4RU | HD 4RU | HD 4RU | HD 4RU | HD 4RU | HD 4RU | 16 Modules | 16 Modules | 16 Modules | 16 Modules | 16 Modules | 16 Modules | 16 Modules | 16 - (16 Modules, 1 mesh each) | 16 - (16 Modules, 1 mesh each) | 16 - (16 Modules, 1 mesh each) | 16 - (16 Modules, 1 mesh each) | 16 - (16 Modules, 1 mesh each) | 16 - (16 Modules, 1 mesh each) | 760238381 | 760238381 | 760238381 | 760238381 | 760238381 | 760238381 | 760238381 |  | CommScope Instruction Library | [6 empty] | Blocking Kit (Small) For Fiber Panels
UD 2RU | UD 2RU | UD 2RU | UD 2RU | UD 2RU | UD 2RU | 16 Modules | 16 Modules | 16 Modules | 16 Modules | 16 Modules | 16 Modules | 16 Modules | 16 - (16 Modules, 1 mesh each) | 16 - (16 Modules, 1 mesh each) | 16 - (16 Modules, 1 mesh each) | 16 - (16 Modules, 1 mesh each) | 16 - (16 Modules, 1 mesh each) | 16 - (16 Modules, 1 mesh each) | 760238380 | 760238380 | 760238380 | 760238380 | 760238380 | 760238380 | 760238380 | [8 empty] | Blocking Kit (Large) for Fiber Panels
UD 4RU | UD 4RU | UD 4RU | UD 4RU | UD 4RU | UD 4RU | 16 Modules | 16 Modules | 16 Modules | 16 Modules | 16 Modules | 16 Modules | 16 Modules | 16 - (16 Modules, 1 mesh each) | 16 - (16 Modules, 1 mesh each) | 16 - (16 Modules, 1 mesh each) | 16 - (16 Modules, 1 mesh each) | 16 - (16 Modules, 1 mesh each) | 16 - (16 Modules, 1 mesh each) | 760238381 | 760238381 | 760238381 | 760238381 | 760238381 | 760238381 | 760238381
Ultra-Low Loss (ULL) MPO Modules
MPO-8 | [13 empty] | MPO-12 | [12 empty] | Product Notes:
TeraSPEED® Distribution Module; 3 x 8-Fiber MPO unpinned to 24-Fiber LC blue, Method B Enhanced | [13 empty] | TeraSPEED® Distribution Module; 2 x 12-Fiber MPO unpinned to 24-Fiber LC blue, Method B Enhanced
G2 ULL Modules have unpinned rear MPO Adapters
[7 empty] | Singlemode | [12 empty] | Singlemode
Shutters automatically actuated by connector insertion, allowing for one-handed operation. NOTE: internal shutters are NOT compatible with iPatch (component of ImVision® AIM solution). See below for iPatch compatible modules.
[7 empty] | DM08-24LC-SM-ULL | [12 empty] | DM12-24LC-SM-ULL
[7 empty] | 760238082 | [12 empty] | 760238083
MPO-8 Rear View | [13 empty] | MPO-12 Rear View
Shutters designed to avoid ferrule contact during connector installation
Shutter door will illuminate when hit with visual fault locator (VFL)
New latch assist provides easier module removal for faster moves, adds, and changes
ULL MPO Modules (iPatch compatible)
MPO-8 | [14 empty] | MPO-12
TeraSPEED® Distribution Module; 3 x 8-Fiber MPO unpinned to 24-Fiber LC blue, Method B Enhanced; iPatch ready | [14 empty] | TeraSPEED® Distribution Module; 2 x 12-Fiber MPO unpinned to 24-Fiber LC blue, Method B Enhanced; iPatch ready
[7 empty] | Singlemode | [13 empty] | Singlemode
[7 empty] | DM08iP-24LC-SM-ULL | [13 empty] | DM12-24LC-SM-ULL
[7 empty] | 760238084 | [13 empty] | 760238085
ULL MPO Modules (Solution Information)
CommScope Instruction Library | [5 empty] | Application Guide: Ultra-Low-Loss Configuration Guide | [9 empty] | Solution Video | [5 empty] | Ultra-low-loss fiber connectivity solutions: the best way to support higher speeds in your DC
EHD ULL Modules
Fiber Type |  | Front |  | Rear |  |  |  |  | Product # | [7 empty] | Material ID |  |  |  | Front View | [9 empty] | Rear View | [9 empty] | CommScope Instruction Library
SM OS2 |  | 24 LC |  | 3 x 8F MPO Unpinned |  |  |  |  | EHD08-DM-24LC-SM-B-ULL | [7 empty] | 760237957
SM OS2 |  | 24 LC |  | 2 x 12F MPO Unpinned |  |  |  |  | EHD12-DM-24LC-SM-B-ULL | [7 empty] | 760237992
Configuration Guideline
CHD ULL Modules
Fiber Type |  | Front |  | Rear |  |  |  |  | Product # | [7 empty] | Material ID |  |  |  | Front View | [9 empty] | Rear View | [9 empty] | CommScope Instruction Library
SM OS2 |  | 8 LC |  | 1 x 8F MPO Unpinned |  |  |  |  | CHD08-DM-PBLC-SM-B-ULL | [7 empty] | 760248069
SM OS2 |  | 12 LC |  | 1 X 12F MPO Unpinned |  |  |  |  | CHD12-DM-12LC-SM-B-ULL | [7 empty] | 760245724
SM APC |  | 12 LC |  | 1 x 12F MPO PINNED |  |  |  |  | CHD12-DM-12LA-SM-AS-LL | [7 empty] | 760245727
Product Note: |  |  |  |  | The SM OS2 Modules are Enhanced Method B and ULL. The SM APC module is Method A and Low Loss.
Ultra-Low Loss (ULL) Patch Cords
TeraSPEED® singlemode OS2 | [13 empty] | Product Notes:
Example Part Numbers |  |  |  |  | Description
Lengths available 2 ft to 999 ft
UDGLCLC42 |  |  |  |  | 2-fiber LC to LC 1.6mm duplex, Plenum | [8 empty] | Lengths available 1 m to 304 m
UFGLCLC42 |  |  |  |  | 2-FIber LC to LC 1.6mm duplex, LSZH | [8 empty] | Lengths greater than 999 ft must be ordered in meters
UFGLCLC21 |  |  |  |  | 1-fiber LC to unconnectorized; pigtail | [8 empty] | (Ex: 010 = 10 ft; 252 = 252 ft; 001 = 1 meter)
|  | 1 |  |  |  | 2 |  |  |  | 3 |  |  |  | 4 - 5 |  |  |  | 6 - 7 |  |  |  | 8 |  |  | 9 |  | 10 | 11 |  |  | 12 |  |  |  | 13 |  |  |  | 14 - 16
|  | U |  |  |  | D |  |  |  | X |  |  |  | LC |  |  |  | LC |  |  |  | 4 |  |  | 2 |  |  | M |  |  | X |  |  |  | F |  |  |  | 010
Fiber | [7 empty] | Fiber Type | [7 empty] | Connector 2 | [7 empty] | Fiber Count | [5 empty] | Breakout Length | [6 empty] | Length
U | Ultra-Low Loss | [6 empty] | X | LazrSPEED 550 MM | [6 empty] | LC | LC Standard | [6 empty] | 1 | 1-fiber |  |  |  |  | X | No breakout | [5 empty] | 002-200 |  | Feet
[16 empty] | UC | Unconnectorized | [6 empty] | 2 | 2-fiber | [11 empty] | 001-061 |  | Meters
|  | Family | [5 empty] | V | LazrSPEED OM5 WB MM | [27 empty] | *Other lengths available. Please contact CommScope
|  | D | Plenum | [12 empty] | Cordage Size | [10 empty] | Color
|  | F | LSZH/Riser |  |  |  |  | G | TeraSPEED singlemode | [6 empty] | 2 | 1.6mm simplex | [9 empty] | J | Yellow
[16 empty] | 4 | 1.6mm zipcord | [9 empty] | M | Aqua
[27 empty] | N | Lime Green | [5 empty] | Unit of Measure
[18 empty] | Connector 1 | [15 empty] | F | Feet
[18 empty] | LC | Standard | [14 empty] | M | Meters
|  | COMMSCOPE Instruction Library | [5 empty] | Application Guide: Ultra-Low-Loss Configuration Guide
|  | Solution Video | [5 empty] | Ultra-low-loss fiber connectivity solutions: the best way to support higher speeds in your DC
Ultra-Low Loss (ULL) Uniboot Polarity Adjustable Patch Cords
TeraSPEED® singlemode OS2 | [13 empty] | Product Notes:
Example Part Numbers |  |  |  |  | Description
UDGLULUK2 |  |  |  |  | 2-fiber LC to LC 1.5mm duplex, Plenum | [8 empty] | Lengths available 2 ft to 999 ft
UFGLULUK2 |  |  |  |  | 2-FIber LC to LC 1.5mm duplex, LSZH | [8 empty] | Lengths available 1 m to 304 m
UDGLULU62 |  |  |  |  | 2-FIber LC to LC 2.0mm duplex, Plenum | [8 empty] | Lengths greater than 999 ft must be ordered in meters
UFGLULU62 |  |  |  |  | 2-FIber LC to LC 2.0mm duplex, LSZH | [8 empty] | (Ex: 010 = 10 ft; 252 = 252 ft; 001 = 1 meter)
|  | 1 |  |  |  | 2 |  |  |  | 3 |  |  |  | 4 - 5 |  |  |  | 6 - 7 |  |  |  | 8 |  |  | 9 |  | 10 | 11 |  |  | 12 |  |  |  | 13 |  |  |  | 14 - 16
|  | U |  |  |  | D |  |  |  | X |  |  |  | LU |  |  |  | LU |  |  |  | K |  |  | 2 |  |  | M |  |  | X |  |  |  | F |  |  |  | 010
Fiber | [7 empty] | Fiber Type | [7 empty] | Connector 2 | [7 empty] | Fiber Count | [5 empty] | Breakout Length | [6 empty] | Length
U | Ultra-Low Loss | [6 empty] | X | LazrSPEED 550 MM | [6 empty] | LU | LC Uniboot | [6 empty] | 2 | 2-fiber |  |  |  |  | X | No breakout | [5 empty] | 002-200 |  | Feet
[37 empty] | 001-061 |  | Meters
|  | Family | [5 empty] | V | LazrSPEED OM5 WB MM | [27 empty] | *Other lengths available. Please contact CommScope
|  | D | Plenum | [12 empty] | Cordage Size | [10 empty] | Color
|  | F | LSZH/Riser |  |  |  |  | G | TeraSPEED singlemode | [6 empty] | K | 1.5mm Cord | [9 empty] | J | Yellow
[16 empty] | 6 | 2.0mm Cord | [9 empty] | M | Aqua
[27 empty] | N | Lime Green | [5 empty] | Unit of Measure
[18 empty] | Connector 1 | [15 empty] | F | Feet
[18 empty] | LU | LC Uniboot | [14 empty] | M | Meters
|  | COMMSCOPE Instruction Library | [5 empty] | Application Guide: Ultra-Low-Loss Configuration Guide
|  | Solution Video | [5 empty] | Ultra-low-loss fiber connectivity solutions: the best way to support higher speeds in your DC
Ultra-Low Loss (ULL) MPO Trunks
Product Notes: | [21 empty] | MPO-8 Trunk | [7 empty] | MPO-12 Trunk | [7 empty] | MPO-24 Trunk
SYSTIMAX® Ultra-Low Loss trunks are available in MPO-8, MPO-12, and MPO-24
Trunk cables are factory terminated and tested for instant field connections and guaranteed quality and performance
SYSTIMAX® ULL trunks are provisioned with pins to mate with G2 ULL modules
MPO-8 Trunks (Method B Enhanced)
TeraSPEED® Singlemode OS2 MPO (male) to MPO (male) | [13 empty] | Product Notes:
Part Number |  |  |  |  | Description | [8 empty] | Breakout length is 33 in
UGGQXQXQF |  |  |  |  | 24-fiber Plenum, jacket yellow | [8 empty] | 8 fibers per subunit
UGGQXQXQH |  |  |  |  | 48-fiber Plenum, jacket yellow | [8 empty] | Lengths available 10 ft to 999 ft
UGGQXQXQL |  |  |  |  | 96-fiber Plenum, jacket yellow | [8 empty] | (Ex: 010 = 10 ft; 252 = 252 ft)
|  |  | 1 |  |  |  | 2 |  |  |  | 3 |  |  |  | 4 - 5 |  |  |  | 6 - 7 |  |  |  | 8 |  |  |  | 9 |  | 10 |  | 11 |  |  |  | 12 |  |  |  | 13 |  |  |  | 14 - 16
|  |  | U |  |  |  | G |  |  |  | G |  |  |  | QX |  |  |  | QX |  |  |  | Q |  |  |  | F |  | - |  | J |  |  |  | A |  |  |  | F |  |  |  | 010
| Fiber | [7 empty] | Fiber Type | [7 empty] | Termination End B | [8 empty] | Fiber Count |  |  |  | Color |  |  |  |  | Options | [5 empty] | Length
| U | Ultra-Low Loss | [6 empty] | X | LazrSPEED 550 multimode | [6 empty] | QX | MPO (Male) | [7 empty] | 8 | 8 Fiber |  |  | J | Yellow |  |  |  | A | No Gland |  |  |  |  | 010-999 |  | Feet
[26 empty] | R | 16 Fiber |  |  | M | Aqua |  |  |  | B | With Gland |  |  |  |  | 003-305 |  | Meters*
|  |  | Family | [5 empty] | V | LazrSPEED OM5 WB multimode | [15 empty] | F | 24 Fiber |  |  | N | Lime Green |  |  |  | C | With Pulling Eye |  |  |  |  | *For lengths greater than 999 ft, orders must be in meters
|  |  | G | Plenum | [12 empty] | Construction | [8 empty] | H | 48 Fiber
|  |  | J | LSZH/Riser |  |  |  |  | G | TeraSPEED singlemode | [6 empty] | Q | 8-Fiber PmP | [7 empty] | U | 64 Fiber
[26 empty] | L | 96 Fiber | [7 empty] | Unit of Measure
[18 empty] | Termination End A | [16 empty] | F | Feet
[18 empty] | QP | MPO (Female) | [15 empty] | M | Meters
[18 empty] | QX | MPO (Male)
|  | COMMSCOPE Instruction Library | [5 empty] | Application Guide: Ultra-Low-Loss Configuration Guide
|  | Solution Video | [5 empty] | Ultra-low-loss fiber connectivity solutions: the best way to support higher speeds in your DC
MPO-12 Trunks (Method B Enhanced)
TeraSPEED® Singlemode OS2 MPO (male) to MPO (male) | [13 empty] | Product Notes:
Part Number |  |  |  |  | Description | [8 empty] | Breakout length is 33 in
UGGMXMXAF |  |  |  |  | 24-fiber Plenum, jacket yellow | [8 empty] | 8 fibers per subunit
UGGMXMXAH |  |  |  |  | 48-fiber Plenum, jacket yellow | [8 empty] | Lengths available 10 ft to 999 ft
UGGMXMXAL |  |  |  |  | 96-fiber Plenum, jacket yellow | [8 empty] | (Ex: 010 = 10 ft; 252 = 252 ft)
|  |  | 1 |  |  |  | 2 |  |  |  | 3 |  |  |  | 4 - 5 |  |  |  | 6 - 7 |  |  |  | 8 |  |  |  | 9 |  | 10 |  | 11 |  |  |  | 12 |  |  |  | 13 |  |  |  | 14 - 16
|  |  | U |  |  |  | G |  |  |  | G |  |  |  | MX |  |  |  | MX |  |  |  | A |  |  |  | F |  | - |  | J |  |  |  | A |  |  |  | F |  |  |  | 010
| Fiber | [7 empty] | Fiber Type | [7 empty] | Termination End B | [8 empty] | Fiber Count |  |  |  | Color |  |  |  |  | Options | [5 empty] | Length
| U | Ultra-Low Loss | [6 empty] | X | LazrSPEED 550 multimode | [6 empty] | MX | MPO (Male) | [7 empty] | D | 12 Fiber |  |  | J | Yellow |  |  |  | A | No Gland |  |  |  |  | 010-999 |  | Feet
[26 empty] | F | 24 Fiber |  |  | M | Aqua |  |  |  | B | With Gland |  |  |  |  | 003-305 |  | Meters*
|  |  | Family | [5 empty] | V | LazrSPEED OM5 WB multimode | [15 empty] | H | 48 Fiber |  |  | N | Lime Green |  |  |  | C | With Pulling Eye |  |  |  |  | *For lengths greater than 999 ft, orders must be in meters
|  |  | G | Plenum | [12 empty] | Construction | [8 empty] | K | 72 Fiber
|  |  | J | LSZH/Riser |  |  |  |  | G | TeraSPEED singlemode | [6 empty] | A | 12-Fiber PmP | [7 empty] | L | 96 Fiber
[26 empty] | M | 144 fiber | [7 empty] | Unit of Measure
[18 empty] | Termination End A | [16 empty] | F | Feet
[18 empty] | MP | MPO (Female) | [15 empty] | M | Meters
[18 empty] | MX | MPO (Male)
|  | COMMSCOPE Instruction Library | [5 empty] | Application Guide: Ultra-Low-Loss Configuration Guide
|  | Solution Video | [5 empty] | Ultra-low-loss fiber connectivity solutions: the best way to support higher speeds in your DC
MPO-24 Trunks (Method B Enhanced)
TeraSPEED® Singlemode OS2 MPO (male) to MPO (male) | [13 empty] | Product Notes:
Part Number |  |  |  |  | Description | [8 empty] | Breakout length is 33 in
UGG2X2XBF |  |  |  |  | 24-fiber Plenum, jacket yellow | [8 empty] | 8 fibers per subunit
UGG2X2XBH |  |  |  |  | 48-fiber Plenum, jacket yellow | [8 empty] | Lengths available 10 ft to 999 ft
UGG2X2XBL |  |  |  |  | 96-fiber Plenum, jacket yellow | [8 empty] | (Ex: 010 = 10 ft; 252 = 252 ft)
|  |  | 1 |  |  |  | 2 |  |  |  | 3 |  |  |  | 4 - 5 |  |  |  | 6 - 7 |  |  |  | 8 |  |  |  | 9 |  | 10 |  | 11 |  |  |  | 12 |  |  |  | 13 |  |  |  | 14 - 16
|  |  | U |  |  |  | G |  |  |  | G |  |  |  | 2X |  |  |  | 2X |  |  |  | B |  |  |  | F |  | - |  | J |  |  |  | A |  |  |  | F |  |  |  | 010
| Fiber | [7 empty] | Fiber Type | [7 empty] | Termination End B | [8 empty] | Fiber Count |  |  |  | Color |  |  |  |  | Options | [5 empty] | Length
| U | Ultra-Low Loss | [6 empty] | X | LazrSPEED 550 multimode | [6 empty] | 2X | MPO (Male) | [7 empty] | F | 24 Fiber |  |  | J | Yellow |  |  |  | A | No Gland |  |  |  |  | 010-999 |  | Feet
[26 empty] | H | 48 Fiber |  |  | M | Aqua |  |  |  | B | With Gland |  |  |  |  | 003-305 |  | Meters*
|  |  | Family | [5 empty] | V | LazrSPEED OM5 WB multimode | [15 empty] | K | 72 Fiber |  |  | N | Lime Green |  |  |  | C | With Pulling Eye |  |  |  |  | *For lengths greater than 999 ft, orders must be in meters
|  |  | G | Plenum | [12 empty] | Construction | [8 empty] | L | 96 Fiber
|  |  | J | LSZH/Riser |  |  |  |  | G | TeraSPEED singlemode | [6 empty] | B | 24-Fiber PmP | [7 empty] | M | 144 fiber
Unit of Measure
[18 empty] | Termination End A | [16 empty] | F | Feet
[18 empty] | 2C | MPO (Female) equipment |  |  |  | *Male-Female trunks are configured as trunk extensions | [11 empty] | M | Meters
|  | COMMSCOPE Instruction Library | [5 empty] | Application Guide: Ultra-Low-Loss Configuration Guide | [9 empty] | 2P | MPO (Female)
[18 empty] | 2X | MPO (Male) |  |  |  | No female to female configurations
|  | Solution Video | [5 empty] | Ultra-low-loss fiber connectivity solutions: the best way to support higher speeds in your DC
Propel Rack Mount Enclosures
[5 empty] | Product # | [5 empty] | Material ID | [9 empty] | Product # |  |  |  |  | Material ID | [9 empty] | Product # |  |  |  |  | Material ID
[5 empty] | PPL-1U | [5 empty] | 760252002 | [9 empty] | PPL-2U |  |  |  |  | 760252003 | [9 empty] | PPL-4U |  |  |  |  | 760252004
[5 empty] | Max LC Ports |  |  |  | Max MPO Ports |  |  | Max SN Ports | [8 empty] | Max LC Ports |  |  | Max MPO Ports |  |  | Max SN Ports | [8 empty] | Max LC Ports |  |  | Max MPO Ports |  |  | Max SN Ports
[5 empty] | 72 |  |  |  | 72 |  |  | 144 | [8 empty] | 144 |  |  | 144 |  |  | 288 | [8 empty] | 288 |  |  | 288 |  |  | 576
|  |  | COMMSCOPE Instruction Library | [5 empty] | Propel Enclosure Instructions
Propel LC Adapter Panels
Panels Per RU |  |  |  | MID |  |  | Product ID | [5 empty] | Fiber Type |  |  | Strand Count |  |  | Front of Adapter Panel | [5 empty] | Back of Adapter Panel
9 |  |  |  | 760252365 |  |  | PPL-AP-16-LC-SM | [5 empty] | OS2 |  |  | 16 |  |  | 8 Duplex LC's w/ Internal Shutters | [5 empty] | 8 Duplex LC's w/ Dust Caps
18 |  |  |  | 760252359 |  |  | PPL-AP-8-LC-SM | [5 empty] | OS2 |  |  | 8 |  |  | 4 Duplex LC's w/ Internal Shutters | [5 empty] | 4 Duplex LC's w/ Dust Caps
12 |  |  |  | 760252362 |  |  | PPL-AP-12-LC-SM | [5 empty] | OS2 |  |  | 12 |  |  | 4 Duplex LC's w/ Internal Shutters | [5 empty] | 4 Duplex LC's w/ Dust Caps
18 |  |  |  | 760252368 |  |  | PPL-AP-24-LC-SM | [5 empty] | OS2 |  |  | 8 |  |  | 4 Duplex LC's w/ Internal Shutters | [5 empty] | 4 Duplex LC's w/ Dust Caps
|  |  | COMMSCOPE Instruction Library | [5 empty] | Propel Panel Quick Start
Propel MPO Adapter Panels
MPO |  | Panels Per RU |  |  |  | MID |  |  | Product ID | [5 empty] | Fiber Type |  |  | Strand Count |  |  | Front of Adapter Panel | [5 empty] | Back of Adapter Panel
MPO-16 |  | 9 |  |  |  | 760252804 |  |  | PPL-AP-8-MPO16-ALL-B | [5 empty] | OM4/OM5/SM |  |  | 128 |  |  | 8 MPO16 Key Up with dust caps | [5 empty] | 8 MPO16 Key Up with dust caps
|  | 18 |  |  |  | 760252806 |  |  | PPL-AP-4-MPO16-ALL-B | [5 empty] | OM4/OM5/SM |  |  | 64 |  |  | 4 MPO16 Key Up with dust caps | [5 empty] | 4 MPO16 Key Up with dust caps
|  | 12 |  |  |  | 760252805 |  |  | PPL-AP-6-MPO16-ALL-B | [5 empty] | OM4/OM5/SM |  |  | 96 |  |  | 6 MPO16 Key Up with dust caps | [5 empty] | 6 MPO16 Key Up with dust caps
|  | 6 |  |  |  | 760252803 |  |  | PPL-AP-12-MPO16-ALL-B | [5 empty] | OM4/OM5/SM |  |  | 192 |  |  | 12 MPO16 Key Up with dust caps | [5 empty] | 12 MPO16 Key Up with dust caps
MPO-8 |  | 18 |  |  |  | 760252371 |  |  | PPL-AP-4-MPO-ALL-B | [5 empty] | OM4/OM5/SM |  |  | 32 |  |  | 4 MPO 8/12/24 Key Up with internal shutters | [5 empty] | 4 MPO 8/12/24 Key Up with internal shutters
MPO-12 |  | 12 |  |  |  | 760252372 |  |  | PPL-AP-6-MPO-ALL-B | [5 empty] | OM4/OM5/SM |  |  | 72 |  |  | 6 MPO 8/12/24 Key Up with internal shutters | [5 empty] | 6 MPO 8/12/24 Key Up with internal shutters
MPO-24 |  | 6 |  |  |  | 760252374 |  |  | PPL-AP-12-MPO-ALL-B | [5 empty] | OM4/OM5/SM |  |  | 144 |  |  | 12 MPO 8/12/24 Key Up with internal shutters | [5 empty] | 12 MPO 8/12/24 Key Up with internal shutters
Propel MPO-LC Modules
MPO-16
MPO |  | Panels Per RU |  |  |  | MID |  |  | Product ID | [5 empty] | Fiber Type |  |  | Strand Count |  |  | Front of Adapter Panel | [5 empty] | Back of Adapter Panel
MPO-16 |  | 9 |  |  |  | 760252352 |  |  | PPL-DM-16AU-16LC-SM-BEU | [5 empty] | OS2 |  |  | 16 |  |  | 8 duplex LCs with internal shutters | [5 empty] | 1 MPO16/APC non-pinned with dust cap
MPO-8
MPO |  | Panels Per RU |  |  |  | MID |  |  | Product ID | [5 empty] | Fiber Type |  |  | Strand Count |  |  | Front of Adapter Panel | [5 empty] | Back of Adapter Panel | [6 empty] | 8 Fiber Module |  |  |  | 24 Fiber Module
MPO-8 |  | 18 |  |  |  | 760252334 |  |  | PPL-DM-8AU-8LC-SM-BEU | [5 empty] | OS2 |  |  | 8 |  |  | 4 duplex LCs with internal shutters | [5 empty] | 1 MPO8/APC non-pinned with dust cap
|  | 18 |  |  |  | 760252339 |  |  | PPL-DM-8AU-24LC-SM-BEU | [5 empty] | OS2 |  |  | 24 |  |  | 12 duplex LCs with internal shutters | [5 empty] | 3 MPO8/APC non-pinned with dust cap
MPO-12
MPO |  | Panels Per RU |  |  |  | MID |  |  | Product ID | [5 empty] | Fiber Type |  |  | Strand Count |  |  | Front of Adapter Panel | [5 empty] | Back of Adapter Panel | [6 empty] | 12 Fiber Module |  |  |  | 24 fiber Module
MPO-12 |  | 12 |  |  |  | 760252345 |  |  | PPL-DM-12AU-12LC-SM-BEU | [5 empty] | OS2 |  |  | 12 |  |  | 6 duplex LCs with internal shutters | [5 empty] | 1 MPO12/APC non-pinned with dust cap
|  | 6 |  |  |  | 760252348 |  |  | PPL-DM-12AU-24LC-SM-BEU | [5 empty] | OS2 |  |  | 24 |  |  | 12 duplex LCs with internal shutters | [5 empty] | 3 MPO12/APC non-pinned with dust cap
Propel MPO-MPO Trunks
MPO-16 APC Trunks (Method B Enhanced)
TeraSPEED MPO (male APC) to MPO (male APC) | [14 empty] | Product Notes:
Part Number |  |  |  |  | Description | [9 empty] | Breakout length is 22 in
UGGRXRX8R |  |  |  |  | 16-fiber Plenum, jacket yellow | [9 empty] | 16 fibers per subunit
UGGRXRX8S |  |  |  |  | 32-fiber Plenum, jacket yellow | [9 empty] | Lengths available 10 ft to 999 ft
UGGRXRX8H |  |  |  |  | 48-fiber Plenum, jacket yellow | [9 empty] | (Ex: 010 = 10 ft; 252 = 252 ft)
UGGRXRX8U |  |  |  |  | 64-fiber Plenum, jacket yellow
UGGRXRX8L |  |  |  |  | 96-fiber Plenum, jacket yellow
UGGRXRX8Q |  |  |  |  | 128-fiber Plenum, jacket yellow
UGGRXRX8M |  |  |  |  | 144-fiber Plenum, jacket yellow
UGGRXRX8N |  |  |  |  | 192-fiber Plenum, jacket yellow
|  |  | 1 |  |  |  | 2 |  |  |  | 3 |  |  |  | 4 - 5 |  |  |  | 6 - 7 |  |  |  | 8 |  |  |  | 9 |  | 10 |  | 11 |  |  |  | 12 |  |  |  | 13 |  |  |  | 14 - 16
|  |  | U |  |  |  | G |  |  |  | G |  |  |  | RX |  |  |  | RX |  |  |  | 8 |  |  |  | F |  | - |  | J |  |  |  | J |  |  |  | F |  |  |  | 010
| Fiber | [7 empty] | Fiber Type | [7 empty] | Termination End B | [8 empty] | Fiber Count |  |  |  | Color |  |  |  |  | Options | [5 empty] | Length
| U | Ultra-Low Loss | [6 empty] | G | TeraSPEED singlemode | [6 empty] | RX | MPO APC (Male) | [7 empty] | R | 16-Fiber |  |  | J | Yellow |  |  |  | J | 22" Break Out, No Pull Grip |  |  |  |  | 010-999 |  | Feet
[17 empty] | UC | Unonnectorized (Stub) | [7 empty] | S | 32-Fiber | [13 empty] | 003-305 |  | Meters*
|  |  | Family | [22 empty] | H | 48-Fiber | [7 empty] | K | 22" Break Out, w/ Pull Grip |  |  |  |  | *For lengths greater than 999 ft, orders must be in meters
|  |  | G | Plenum | [12 empty] | Construction | [8 empty] | U | 64-Fiber
|  |  | J | LSZH/Riser | [12 empty] | 8 | 16-Fiber PmP | [7 empty] | L | 96-Fiber
[26 empty] | Q | 128-Fiber | [7 empty] | Unit of Measure
[18 empty] | Termination End A | [7 empty] | M | 144-Fiber | [7 empty] | F | Feet
[18 empty] | RX | MPO APC (Male) | [6 empty] | N | 192-Fiber | [7 empty] | M | Meters
|  | COMMSCOPE Instruction Library | [5 empty] | Propel Solutions Guide
MPO-8 APC Trunks (Method B Enhanced)
TeraSPEED MPO (male APC) to MPO (male APC) | [14 empty] | Product Notes:
Part Number |  |  |  |  | Description | [9 empty] | Breakout length is 22 in
UGGQXQXT8 |  |  |  |  | 8-fiber Plenum, jacket yellow | [9 empty] | 16 fibers per subunit
UGGQXQXTR |  |  |  |  | 16-fiber Plenum, jacket yellow | [9 empty] | Lengths available 10 ft to 999 ft
UGGQXQXTF |  |  |  |  | 24-fiber Plenum, jacket yellow | [9 empty] | (Ex: 010 = 10 ft; 252 = 252 ft)
UGGQXQXTS |  |  |  |  | 32-fiber Plenum, jacket yellow
UGGQXQXTH |  |  |  |  | 48-fiber Plenum, jacket yellow
UGGQXQXTU |  |  |  |  | 64-fiber Plenum, jacket yellow
UGGQXQXTK |  |  |  |  | 72-fiber Plenum, jacket yellow
UGGQXQXTL |  |  |  |  | 96-fiber Plenum, jacket yellow
|  |  | 1 |  |  |  | 2 |  |  |  | 3 |  |  |  | 4 - 5 |  |  |  | 6 - 7 |  |  |  | 8 |  |  |  | 9 |  | 10 |  | 11 |  |  |  | 12 |  |  |  | 13 |  |  |  | 14 - 16
|  |  | U |  |  |  | G |  |  |  | G |  |  |  | QX |  |  |  | QX |  |  |  | T |  |  |  | F |  | - |  | J |  |  |  | J |  |  |  | F |  |  |  | 010
| Fiber | [7 empty] | Fiber Type | [7 empty] | Termination End B | [8 empty] | Fiber Count |  |  |  | Color |  |  |  |  | Options | [5 empty] | Length
| U | Ultra-Low Loss | [6 empty] | G | TeraSPEED singlemode | [6 empty] | QX | MPO APC (Male) | [7 empty] | 8 | 8-Fiber |  |  | J | Yellow |  |  |  | J | 22" Break Out, No Pull Grip |  |  |  |  | 010-999 |  | Feet
[17 empty] | UC | Unonnectorized (Stub) | [7 empty] | R | 16-Fiber | [13 empty] | 003-305 |  | Meters*
|  |  | Family | [22 empty] | F | 24-Fiber | [7 empty] | K | 22" Break Out, w/ Pull Grip |  |  |  |  | *For lengths greater than 999 ft, orders must be in meters
|  |  | G | Plenum | [12 empty] | Construction | [8 empty] | S | 32-Fiber
|  |  | J | LSZH/Riser | [12 empty] | T | 8-Fiber PmP | [7 empty] | H | 48-Fiber
[26 empty] | U | 64-Fiber | [7 empty] | Unit of Measure
[18 empty] | Termination End A | [7 empty] | K | 72-Fiber | [7 empty] | F | Feet
[18 empty] | QX | MPO APC (Male) | [6 empty] | L | 96-Fiber | [7 empty] | M | Meters
|  | COMMSCOPE Instruction Library | [5 empty] | Propel Solutions Guide
MPO-12 APC Trunks (Method B Enhanced)
TeraSPEED MPO (male APC) to MPO (male APC) | [14 empty] | Product Notes:
Part Number |  |  |  |  | Description | [9 empty] | Breakout length is 22 in
UGGMXMXCD |  |  |  |  | 12-fiber Plenum, jacket yellow | [9 empty] | 16 fibers per subunit
UGGMXMXCF |  |  |  |  | 24-fiber Plenum, jacket yellow | [9 empty] | Lengths available 10 ft to 999 ft
UGGMXMXCG |  |  |  |  | 36-fiber Plenum, jacket yellow | [9 empty] | (Ex: 010 = 10 ft; 252 = 252 ft)
UGGMXMXCH |  |  |  |  | 48-fiber Plenum, jacket yellow
UGGMXMXCK |  |  |  |  | 72-fiber Plenum, jacket yellow
UGGMXMXCL |  |  |  |  | 96-fiber Plenum, jacket yellow
UGGMXMXCM |  |  |  |  | 144-fiber Plenum, jacket yellow
UGGMXMXCN |  |  |  |  | 192-fiber Plenum, jacket yellow
UGGMXMXCP |  |  |  |  | 288-fiber Plenum, jacket yellow
|  |  | 1 |  |  |  | 2 |  |  |  | 3 |  |  |  | 4 - 5 |  |  |  | 6 - 7 |  |  |  | 8 |  |  |  | 9 |  | 10 |  | 11 |  |  |  | 12 |  |  |  | 13 |  |  |  | 14 - 16
|  |  | U |  |  |  | G |  |  |  | G |  |  |  | MX |  |  |  | MX |  |  |  | C |  |  |  | F |  | - |  | J |  |  |  | J |  |  |  | F |  |  |  | 010
| Fiber | [7 empty] | Fiber Type | [7 empty] | Termination End B | [8 empty] | Fiber Count |  |  |  | Color |  |  |  |  | Options | [5 empty] | Length
| U | Ultra-Low Loss | [6 empty] | G | TeraSPEED singlemode | [6 empty] | MX | MPO APC (Male) | [7 empty] | D | 12-Fiber |  |  | J | Yellow |  |  |  | J | 22" Break Out, No Pull Grip |  |  |  |  | 010-999 |  | Feet
[17 empty] | UC | Unonnectorized (Stub) | [7 empty] | F | 24-Fiber | [13 empty] | 003-305 |  | Meters*
|  |  | Family | [22 empty] | G | 36-Fiber | [7 empty] | K | 22" Break Out, w/ Pull Grip |  |  |  |  | *For lengths greater than 999 ft, orders must be in meters
|  |  | G | Plenum | [12 empty] | Construction | [8 empty] | H | 48-Fiber
|  |  | J | LSZH/Riser | [12 empty] | C | 12-Fiber PmP | [7 empty] | K | 72-Fiber
[26 empty] | L | 96-Fiber | [7 empty] | Unit of Measure
[18 empty] | Termination End A | [7 empty] | M | 144-Fiber | [7 empty] | F | Feet
[18 empty] | MX | MPO APC (Male) | [6 empty] | N | 192-Fiber | [7 empty] | M | Meters
[26 empty] | P | 288-Fiber
|  | COMMSCOPE Instruction Library | [5 empty] | Propel Solutions Guide
Propel MPO-MPO Patch Cords
MPO-16 APC Patch Cords
TeraSPEED MPO (Female APC) to MPO (Female APC) | [14 empty] | Product Notes:
Part Number |  |  |  |  | Description | [9 empty] | 16 fibers per subunit
UQGRPRP7R |  |  |  |  | 16-fiber Plenum, jacket yellow | [9 empty] | Lengths available 10 ft to 999 ft
URGRPRP7R |  |  |  |  | 16-fiber Riser, jacket yellow
|  |  | 1 |  |  |  | 2 |  |  |  | 3 |  |  |  | 4 - 5 |  |  |  | 6 - 7 |  |  |  | 8 |  |  |  | 9 |  | 10 |  | 11 |  |  |  | 12 |  |  |  | 13 |  |  | 14 - 16
|  |  | U |  |  |  | Q |  |  |  | G |  |  |  | RP |  |  |  | RP |  |  |  | 7 |  |  |  | r |  | - |  | J |  |  |  | A |  |  |  | F |  |  | 010
| Fiber | [7 empty] | Fiber Type | [7 empty] | Termination End B | [8 empty] | Fiber Count |  |  |  | Color |  |  |  |  | Options | [5 empty] | Length
| U | Ultra-Low Loss | [6 empty] | G | TeraSPEED singlemode | [6 empty] | RP | MPO APC (Female) | [7 empty] | R | 16-Fiber |  |  | J | Yellow |  |  |  | A | No Gland |  |  |  |  | 010-999 |  | Feet
[17 empty] | UC | Unonnectorized (Stub) | [22 empty] | 003-305 |  | Meters*
|  |  | Family | [37 empty] | *For lengths greater than 999 ft, orders must be in meters
|  |  | Q | Plenum | [12 empty] | Construction
|  |  | R | LSZH/Riser | [12 empty] | 7 | 16-Fiber PmP
Unit of Measure
[18 empty] | Termination End A | [16 empty] | F | Feet
[18 empty] | RP | MPO APC (Female) | [15 empty] | M | Meters
|  | COMMSCOPE Instruction Library | [5 empty] | Propel Solutions Guide
MPO-8 APC Patch Cords
TeraSPEED MPO (Female APC) to MPO (Female APC) | [14 empty] | Product Notes:
Part Number |  |  |  |  | Description | [9 empty] | 8 fibers per subunit
UQGQPQPF8 |  |  |  |  | 8-fiber Plenum, jacket yellow | [9 empty] | Lengths available 10 ft to 999 ft
URGQPQPF8 |  |  |  |  | 8-fiber Riser, jacket yellow
|  |  | 1 |  |  |  | 2 |  |  |  | 3 |  |  |  | 4 - 5 |  |  |  | 6 - 7 |  |  |  | 8 |  |  |  | 9 |  | 10 |  | 11 |  |  |  | 12 |  |  |  | 13 |  |  | 14 - 16
|  |  | U |  |  |  | Q |  |  |  | G |  |  |  | QP |  |  |  | QP |  |  |  | F |  |  |  | 8 |  | - |  | J |  |  |  | A |  |  |  | F |  |  | 010
| Fiber | [7 empty] | Fiber Type | [7 empty] | Termination End B | [8 empty] | Fiber Count |  |  |  | Color |  |  |  |  | Options | [5 empty] | Length
| U | Ultra-Low Loss | [6 empty] | G | TeraSPEED singlemode | [6 empty] | QP | MPO APC (Female) | [7 empty] | 8 | 8-Fiber |  |  | J | Yellow |  |  |  | A | No Gland |  |  |  |  | 010-999 |  | Feet
[41 empty] | 003-305 |  | Meters*
|  |  | Family | [37 empty] | *For lengths greater than 999 ft, orders must be in meters
|  |  | Q | Plenum | [12 empty] | Construction
|  |  | R | LSZH/Riser | [12 empty] | F | 8-Fiber PmP
Unit of Measure
[18 empty] | Termination End A | [16 empty] | F | Feet
[18 empty] | QP | MPO APC (Female) | [15 empty] | M | Meters
|  | COMMSCOPE Instruction Library | [5 empty] | Propel Solutions Guide
MPO-12 APC Patch Cords
TeraSPEED MPO (Female APC) to MPO (Female APC) | [14 empty] | Product Notes:
Part Number |  |  |  |  | Description | [9 empty] | 8 fibers per subunit
UQGMPMPGD |  |  |  |  | 12-fiber Plenum, jacket yellow | [9 empty] | Lengths available 10 ft to 999 ft
URGMPMPGD |  |  |  |  | 12-fiber Riser, jacket yellow
|  |  | 1 |  |  |  | 2 |  |  |  | 3 |  |  |  | 4 - 5 |  |  |  | 6 - 7 |  |  |  | 8 |  |  |  | 9 |  | 10 |  | 11 |  |  |  | 12 |  |  |  | 13 |  |  | 14 - 16
|  |  | U |  |  |  | Q |  |  |  | G |  |  |  | MP |  |  |  | MP |  |  |  | F |  |  |  | G |  | - |  | J |  |  |  | A |  |  |  | F |  |  | 010
| Fiber | [7 empty] | Fiber Type | [7 empty] | Termination End B | [8 empty] | Fiber Count |  |  |  | Color |  |  |  |  | Options | [5 empty] | Length
| U | Ultra-Low Loss | [6 empty] | G | TeraSPEED singlemode | [6 empty] | MP | MPO APC (Female) | [7 empty] | G | 12-Fiber |  |  | J | Yellow |  |  |  | A | No Gland |  |  |  |  | 010-999 |  | Feet
[41 empty] | 003-305 |  | Meters*
|  |  | Family | [37 empty] | *For lengths greater than 999 ft, orders must be in meters
|  |  | Q | Plenum | [12 empty] | Construction
|  |  | R | LSZH/Riser | [12 empty] | F | 8-Fiber PmP
Unit of Measure
[18 empty] | Termination End A | [16 empty] | F | Feet
[18 empty] | MP | MPO APC (Female) | [15 empty] | M | Meters
|  | COMMSCOPE Instruction Library | [5 empty] | Propel Solutions Guide
Propel MPO-SN Adapter Panels
Panels Per RU |  |  |  | MID |  |  | Product ID | [5 empty] | Fiber Type |  |  | Strand Count |  |  | Front of Adapter Panel | [5 empty] | Back of Adapter Panel | [6 empty] | MPO 8 APC | [5 empty] | MPO 16 APC
18 |  |  |  | 760252342 |  |  | PPL-DM-8AU-8SN-SM-BEU | [5 empty] | OS2' |  |  | 16 |  |  | 8 SN's with dust caps | [5 empty] | 2 MPO8 APC non-pinned with internal shutters
18 |  |  |  | 760252355 |  |  | PPL-DM-16AU-8SN-SM-BEU | [5 empty] | OS2' |  |  | 16 |  |  | 8 SN's with dust caps | [5 empty] | 1 MPO16 APC non-pinned with internal shutters
Propel MPO-SN Adapter Panels
Panels Per RU |  |  |  | MID |  |  | Product ID | [5 empty] | Fiber Type |  |  | Strand Count |  |  | Front of Adapter Panel | [5 empty] | Back of Adapter Panel | [6 empty] | 8 SN PORTS | [5 empty] | 16 SN PORTS
18 |  |  |  | 760252375 |  |  | PPL-AP-8-SN-SM | [5 empty] | OS2' |  |  | 16 |  |  | 8 SN's with dust caps | [5 empty] | 8 SN's with dust caps
9 |  |  |  | 760252377 |  |  | PPL-AP-16-SN-SM | [5 empty] | OS2' |  |  | 32 |  |  | 16 SN's with dust caps | [5 empty] | 16 SN's with dust caps
MPO-8 APC Patch Cords
TeraSPEED MPO (Female APC) to MPO (Female APC)
Part Number |  |  |  |  | Description
UDGSNSNK2 |  |  |  |  | SN-SN Plenum Jumper
UFGSNSNK2 |  |  |  |  | SN-SN Riser Jumper
UDGSNLUK2 |  |  |  |  | SN-LC Plenum Jumper
UFGSNLUK2 |  |  |  |  | SN-LC Riser Jumper
|  |  | 1 |  |  |  | 2 |  |  |  | 3 |  |  |  | 4 - 5 |  |  |  | 6 - 7 |  |  |  | 8 |  |  |  | 9 |  | 10 |  | 11 |  |  |  | 12 |  |  |  | 13 |  |  | 14 - 16
|  |  | U |  |  |  | D |  |  |  | G |  |  |  | SN |  |  |  | SN |  |  |  | K |  |  |  | 2 |  | - |  | J |  |  |  | A |  |  |  | F |  |  | 010
| Fiber | [7 empty] | Fiber Type | [7 empty] | Termination End B | [8 empty] | Fiber Count |  |  |  | Color |  |  |  |  | Options | [5 empty] | Length
| U | Ultra-Low Loss | [6 empty] | G | TeraSPEED singlemode | [6 empty] | SN | SN | [7 empty] | 2 | 2-Fiber |  |  | J | Yellow |  |  |  | A | No Gland |  |  |  |  | 010-999 |  | Feet
[17 empty] | LU | LC Uniboot | [22 empty] | 003-305 |  | Meters*
|  |  | Family | [37 empty] | *For lengths greater than 999 ft, orders must be in meters
|  |  | D | Plenum | [12 empty] | Construction
|  |  | F | LSZH/Riser | [12 empty] | K | 1.5 mm
Unit of Measure
[18 empty] | Termination End A | [16 empty] | F | Feet
[18 empty] | SN | SN | [15 empty] | M | Meters
|  | COMMSCOPE Instruction Library | [5 empty] | Propel Solutions Guide

## FiberGuide
SYSTIMAX® Solutions |  |  |  |  | MENU
[5 empty] | FiberGuide® |  |  |  |  | FiberGuide® (Straight Sections)
[5 empty] | FiberGuide® (Adapters) |  |  |  |  | FiberGuide® (Ts)
SYSTIMAX® Solutions Website Landing Page |  |  |  |  | FiberGuide® (Couplers)
v FiberGuide® v |  |  |  |  | FiberGuide® (Downspout)
FiberGuide® (Elbows)
FiberGuide®
CommScope Instruction Library |  |  | Design Tool | [6 empty] | Product Notes: | [6 empty] | CommScope’s fiber raceway systems, featuring FiberGuide®, have revolutionized the protection and routing of fiber. FiberGuide is the preferred choice in central offices, data centers and mobile switching centers, offering increased flexibility and reduced installation time while maintaining the proper fiber bend radius
Pathway Fill Capacity
Installation Manual
FiberGuide® Material
FiberGuide® - Straight Sections
|  |  | Straight Section | [16 empty] | Expandable Straight Section
|  |  | 4 x 4" |  | FGS-MSHS-A |  |  |  | 6 ft |  |  | Yellow | [7 empty] | 4 x 4" | FGS-MVAR-A |  |  |  | 1.18 ft |  | Yellow
|  |  | 4 x 6" |  | FGS-MSHS-B |  |  |  | 6 ft |  |  | Yellow | [7 empty] | 4 x 6" | FGS-MVAR-B |  |  |  | 1.18 ft |  | Yellow
|  |  | 4 x 12" |  | FGS-MSHS-F |  |  |  | 6 ft |  |  | Yellow | [7 empty] | 4 x 12" | FGS-MVAR-F |  |  |  | 1.18 ft |  | Yellow
Covers
|  |  | Hinged Cover | [16 empty] | Snap-On Cover
|  |  | (Includes three (3) mounting hinges and three (3) clips) | [16 empty] | (Includes six (6) capture clips with mounting clasps)
|  |  | 4 x 4" |  | FGS-MSNC-A |  |  |  | 6 ft |  |  | Yellow | [7 empty] | 4 x 4" | FGS-MSSC-A |  |  |  | 6 ft |  | Yellow
|  |  | 4 x 6" |  | FGS-MSNC-B/G |  |  |  | 6 ft |  |  | Yellow | [7 empty] | 4 x 6" | FGS-MSSC-B/G |  |  |  | 6 ft |  | Yellow
|  |  | 4 x 12" |  | FGS-MSNC-F |  |  |  | 6 ft |  |  | Yellow | [7 empty] | 4 x 12" | FGS-MSSC-F |  |  |  | 6 ft |  | Yellow
FiberGuide® - Coupler
|  |  | Snap-FitTM Junction | [9 empty] | Product Notes:
|  |  | 4 x 4" |  | FGS-MFAW-A |  |  |  | Yellow |  |  |  |  | A Completely tool-less junction. No additional tools are required for installation or removal. | [6 empty] | A warning label indicating caution around fiber optic cable is included with each junction kit
|  |  | 4 x 6" |  | FGS-MFAW-B |  |  |  | Yellow
|  |  | 4 x 12" |  | FGS-MFAW-F |  |  |  | Yellow
FiberGuide® - Elbows
90o
| Up | [6 empty] | Down | [9 empty] | Horizontal | [5 empty] | Cover for Horizontal
| 4 x 4" | FGS-MU9E-A | [5 empty] | 4 x 4" |  |  | FGS-MD9E-A | [6 empty] | 4 x 4" | FGS-MH9E-A |  |  |  |  | 4 x 4" |  | FGS-SH9E-A
| 4 x 6" | FGS-MU9E-B | [5 empty] | 4 x 6" |  |  | FGS-MD9E-B | [6 empty] | 4 x 6" | FGS-MH9E-B |  |  |  |  | 4 x 6" |  | FGS-SH9E-B
| 4 x 12" | n/a | [5 empty] | 4 x 12" |  |  | FGS-MD9E-F | [6 empty] | 4 x 12" | FGS-MH9E-F |  |  |  |  | 4 x 12" |  | FGS-SH9E-F
| Color: Yellow | [6 empty] | Color: Yellow | [9 empty] | Color: Yellow | [5 empty] | Color: Yellow
45o
| Up | [6 empty] | Down | [9 empty] | Horizontal | [5 empty] | Cover for Horizontal
| 4 x 4" | FGS-MU4E-A | [5 empty] | 4 x 4" |  |  | FGS-MD4E-A | [6 empty] | 4 x 4" | FGS-MH4E-A |  |  |  |  | 4 x 4" |  | FGS-SH4E-A
| 4 x 6" | FGS-MU4E-B | [5 empty] | 4 x 6" |  |  | FGS-MD4E-B | [6 empty] | 4 x 6" | FGS-MH4E-B |  |  |  |  | 4 x 6" |  | FGS-SH4E-B
| 4 x 12" | FGS-MU4E-F | [5 empty] | 4 x 12" |  |  | FGS-MD4E-F | [6 empty] | 4 x 12" | FGS-MH4E-F |  |  |  |  | 4 x 12" |  | FGS-SH4E-F
| Color: Yellow | [6 empty] | Color: Yellow | [9 empty] | Color: Yellow | [5 empty] | Color: Yellow
FiberGuide® - Adapters
4x4 to 4x6 |  |  |  | Adapter |  |  | Cover | [5 empty] | 4x6 to 4x12 | [5 empty] | Adapter |  |  | Cover
|  |  |  | FGS-MDSA-AB |  |  | FGS-SDSA-AB | [11 empty] | FGS-MDSA-FB |  |  | FGS-SDSA-FB
|  |  |  | Color: Yellow | [14 empty] | Color: Yellow
FiberGuide® - T
Cut-in
|  | 4" | [12 empty] | 6" | [8 empty] | 12"
|  | FGS-MHIS-A | [12 empty] | FGS-MHIS-B | [8 empty] | FGS-MHIS-F
|  | Hardware Included | [12 empty] | Hardware Included | [8 empty] | Hardware Included
|  | Color: Yellow | [12 empty] | Color: Yellow | [8 empty] | Color: Yellow
Horizontal
| 4" |  |  | 4" Cover | [7 empty] | 6" |  |  |  |  | 6" Cover | [5 empty] | 12" |  |  | 12" Cover
| FGS-MHRT-A |  |  | FGS-SHRT-A | [7 empty] | FGS-MHRT-B |  |  |  |  | FGS-SHRT-B | [5 empty] | FGS-MHRT-F |  |  | FGS-SHRT-F
| Hardware Included |  |  | Snap-on | [7 empty] | Hardware Included |  |  |  |  | Snap-on | [5 empty] | Hardware Included |  |  | Snap-on
| Color: Yellow | [10 empty] | Color: Yellow | [10 empty] | Color: Yellow
FiberGuide® - Downspout
4-Inch Express ExitTM
|  |  | For 4x4, 4x6, and 4x12 in straight sections | [12 empty] | No Photo Available |  |  |  | Rear Hinged Cover Kit
|  |  | FGS-MEXP-E-A/B/F | [16 empty] | FGS-MEXC-E-A/B/F
|  |  | Exit opening: 4: x 4" |  |  | No cutting of the FiberGuide system is required | [13 empty] | Color: Yellow
Color: Yellow
Low-Profile Express ExitTM
No Photo Available |  |  | For 4x4, 4x6, and 4x12 systems | [12 empty] | PRODUCT NOTE:
FGS-MEXP-LP-A/B/F
|  |  | Exit opening: 2: x 2" |  |  | Base, base cover, mounting hardware and support bracket included | [9 empty] | Designed for low-ceiling or height-restricted environments, the Low-Profile Express Exit features a front-removable cover and extends only 2 inches above the FiberGuide straight section sidewall
Color: Yellow
4x4 System
No Photo Available
Downspout |  |  | Downspout - Cover |  |  |  |  | Extended | [6 empty] | Extended - Cover |  |  |  |  | Insertable
FGS-MDSP-A |  |  | FGS-MCDS-AB |  |  |  |  | FGS-MDSP-EX-A | [6 empty] | FGS-MCDS-EX-AB |  |  |  |  | FGS-MDSP-A/I
Color: Yellow | [7 empty] | Color: Yellow | [11 empty] | Color: Yellow
4x6 System
No Photo Available
Downspout |  |  | Downspout - Cover |  |  |  |  | Extended | [6 empty] | Extended - Cover |  |  |  |  | Insertable
FGS-MDSP-B |  |  | FGS-MCDS-AB |  |  |  |  | FGS-MDSP-EX-B | [6 empty] | FGS-MCDS-EX-AB |  |  |  |  | FGS-MDSP-B/I
Color: Yellow | [7 empty] | Color: Yellow | [11 empty] | Color: Yellow

## Industrial
SYSTIMAX® Solutions | [5 empty] | MENU
[6 empty] | Faceplates |  |  |  | Surf Mount Box
IP Rating Table
SYSTIMAX® Solutions Website Landing Page | [5 empty] | Patch Cords
v Industrial v | [5 empty] | Protective Cap
Ruggedized Receptacle
Faceplates
Stainless Steel Industrial Faceplate
[9 empty] | Single Gang | [11 empty] | Product Note:
[9 empty] | IR11SP |  |  | IR12SP | [8 empty] | UL and cUL Listed
[9 empty] | 1-Port |  |  | 2-Port | [8 empty] | IP44 Rated
[9 empty] | 760042994 |  |  | 760043000 | [8 empty] | Accepts M-Series Ruggedized Receptacle #MIR-RJ45
Patch Cords
CPC Code |  | Description | [11 empty] | Strain Relief |  | Product Code |  |  |  | Product Notes
CPCC312-xx |  | Ruggedized Plug to Modular Plug | [11 empty] | Coiled |  | GS8E-IP-C-GS8E-DG
CPCC412-xx |  | Ruggedized Plug to Open | [11 empty] | Coiled |  | GS8E117-IP-C-DG |  |  |  | The ruggedized plug assembly is preassembled to a GS8E Category 6 patch cord
CPCCC12-xx |  | Ruggedized Plug to Ruggedized Plug | [11 empty] | Coiled |  | GS8E-IP-C-DG
Standard cord jacket color is Dark Gray
|  | Plug, Coiled Strain Relief | [17 empty] | 'xx' denotes length in feet
Lengths are 1 ft to 100 ft
(Ex: 03 = 3 ft; 10 = 10 ft)
1.15"
3.17"
Protective Cap
[5 empty] | MIR-CAP |  |  | Product Notes:
The SYSTIMAX ruggedized protective caps can be used to protect unused outlets or to seal an outlet during wash down periods when the outlet and plug may be disconnected.
760042978
The protective caps feature a retention chain, which prevents them from being misplaced when not in use.
Surface Mount Box
|  |  |  | MIB-2 |  |  | Product Notes: |  |  |  | COMMSCOPE Instruction Library | [5 empty] | MIB-2 Ruggedized 2-Port Box Installation Instructions
IP65 & IP67 Rated
|  |  |  | 760080820 |  |  | Color is gray
2-port
Ruggedized Receptacle
|  |  | MIR-RJ45 |  |  | Product Note: | [6 empty] | COMMSCOPE Instruction Library |  |  |  |  | Receptacle Installation Instruction Sheet
Accepts a Cat 5e or Cat 6 outlet and can be mounted in a corrosion-resistant faceplate
760042960
IP Table
| IP = "Ingress Protection" | [5 empty] | First Digit: Solids Protection | [6 empty] | Second Digit: Liquids Protection |  |  |  |  | As defined in international standard IEC 60529
| Solids | [11 empty] | First Number |  | Second Number | Liquids
| No Protection | [11 empty] | 0 |  | 0 | No Protection
| Protected against solid objects up to 50mm | [11 empty] | 1 |  | 1 | Protected against vertically falling drops of water (e.g., condensation)
| Protected against solid objects up to 12mm | [11 empty] | 2 |  | 2 | Protected against direct sprays of water up to 15º from the vertical
| Protected against solid objects over 2.5mm | [11 empty] | 3 |  | 3 | Protected against sprays of water up to 60º from the vertical
| Protected against solid objects over 1mm | [11 empty] | 4 |  | 4 | Protected against water splashed from all directions (e.g., water splash).
| Limited protected against dust ingress (no harmful deposit) | [11 empty] | 5 |  | 5 | Protected against low pressure jets of water from all directions. Limited ingress permitted
| Totally protected against dust ingress | [11 empty] | 6 |  | 6 | Protected against strong jets of water. Limited ingress permitted
| n/a | [11 empty] | n/a |  | 7 | Protected against immersion up to 1 m
| n/a | [11 empty] | n/a |  | 8 | Protected against complete continuous submersion in water; beyond 1 m

## Metals
SYSTIMAX® Solutions | [10 empty] | MENU
[11 empty] | Cable Management (Horizontal) | [6 empty] | Cable Tray (Bends) | [6 empty] | Racks (Overhead Mini Racks)
SYSTIMAX® Solutions Website Landing Page | [10 empty] | Cable Management (Vertical) | [6 empty] | Cable Tray (Dropouts)
Metals | [10 empty] | Cable Tray | [6 empty] | Racks (2-Post)
[11 empty] | Cable Tray (Accessories) | [6 empty] | Racks (4-Post)
Equipment Racks (2-Post)
7ft Aluminum 3 inch Channel - 45 RU 12-24 Tapped Rails - Black | [6 empty] | 7ft Aluminum 6 inch Channel - 45 RU 12-24 Tapped Rails - Black | [6 empty] | 7ft STEEL 3 inch Channel - 45 RU 3/8 Sq Punched Rails - Black | [6 empty] | 7ft STEEL 6 inch Channel - 45 RU 3/8 Sq Punched Rails - Black | [7 empty] | CommScope Instruction Library
|  |  | Product # | [6 empty] | Product # | [6 empty] | Product # | [6 empty] | Product #
|  |  | RK3-45A | [6 empty] | RK6-45A | [6 empty] | RK3-45S | [6 empty] | RK6-45S
|  |  | Material ID | [6 empty] | Material ID | [6 empty] | Material ID | [6 empty] | Material ID |  |  |  |  | 2-Post Equipment Rack Assembly Instructions
|  |  | 760082479 | [6 empty] | 760082495 | [6 empty] | 760090118 | [6 empty] | 760090134
|  |  | Loading | [6 empty] | Loading | [6 empty] | Loading | [6 empty] | Loading
|  |  | 1000 lbs | [6 empty] | 1000 lbs | [6 empty] | 1000 lbs | [6 empty] | 1000 lbs
12-24 x 1/2" Hardware Kit (qty 4 & qty 100)
|  |  | AK-VCM-HDWR-4B |  |  |  |  | AK-VCM-HDWR-100B
|  |  | 760136531 |  |  |  |  | 760136549
Overhead Mini Rack
[9 empty] | Product Notes: | [7 empty] | CommScope Instruction Library
[9 empty] | Available in 4RU & 6RU | [7 empty] | Installation on a Ladder Rack Instructions
Attach to ladder rack or basket-style tray
The overhead mini racks come with hardware to mount to ladder rack. If mounting to basket-style, a separate mounting kit is necessary
Installation on a Wire Basket Instructions
Mini Rack | [8 empty] | Mini Rack w/ Management | [8 empty] | Vertical Manager | [8 empty] | Rack-to-Wire Basket Installation Kit
4RU | 760157800 |  |  | OVRHDRACK |  |  |  |  | 4RU | 760158592 |  |  | OVRHDRACKVCM |  |  |  |  | 4RU | 760164061 |  |  | OVRHDVCM |  |  |  |  | 760165282
6RU | 760169581 |  |  | OVRHDRACK6U |  |  |  |  | 6RU | 760169599 |  |  | OVRHDRACKVCM6U |  |  |  |  | 6RU | 760169607 |  |  | OVRHDVCM6U |  |  |  |  | OVRHDRACKBSKTKIT
Horizontal Cable Management
Rack Units |  |  | Double-sided (front & rear) | [8 empty] | Single-Sided (front-only) | [8 empty] | Recommended HCM Fill Table (# of patch cords)
1RU | [6 empty] | Product # | [8 empty] | Product # |  |  |  |  | 5e |  | 5e Shielded |  | 6 |  | 6 Shielded |  | 6A |  | 6A Shielded
[7 empty] | HTK-19-DS-1U | [8 empty] | HTK-19-SS-1U
[7 empty] | Material ID | [8 empty] | Material ID |  |  |  |  | 41 |  | 29 |  | 32 |  | 23 |  | 21 |  | 20
[7 empty] | 760128843 | [8 empty] | 760072942
Rack Units |  |  | Double-sided (front & rear) | [8 empty] | Single-Sided (front-only) | [8 empty] | Recommended HCM Fill Table (# of patch cords)
2RU | [6 empty] | Product # | [8 empty] | Product # |  |  |  |  | 5e |  | 5e Shielded |  | 6 |  | 6 Shielded |  | 6A |  | 6A Shielded
[7 empty] | HTK-19-DS-2U | [8 empty] | HTK-19-SS-2U
[7 empty] | Material ID | [8 empty] | Material ID |  |  |  |  | 108 |  | 77 |  | 83 |  | 60 |  | 56 |  | 52
[7 empty] | 760128850 | [8 empty] | 760072959
Rack Units |  |  | Double-sided (front & rear) | [8 empty] | Single-Sided (front-only) | [8 empty] | Recommended HCM Fill Table (# of patch cords)
3RU | [6 empty] | Product # | [8 empty] | Product # |  |  |  |  | 5e |  | 5e Shielded |  | 6 |  | 6 Shielded |  | 6A |  | 6A Shielded
[7 empty] | HTK-19-DS-3U | [8 empty] | HTK-19-SS-3U
[7 empty] | Material ID | [8 empty] | Material ID |  |  |  |  | 174 |  | 125 |  | 135 |  | 97 |  | 90 |  | 83
[7 empty] | 760128868 | [8 empty] | 760072967
Product Notes: |  |  |  |  | The Recommended HCM Fill Table is a useful guide in determining which horizontal manager is best suited for the environment in which it will be used. However, where slack is handled, cords are doubled back and require additional space. Patching rearrangement through MAC (moves, adds, change) activity also takes additional space.
CommScope Instruction Library | [7 empty] | HTK-Type Horizontal Cable Management Kit Instructions
Vertical Cable Management
Double-sided (front & rear); Height 84" (7 ft) | [15 empty] | Recommended VCM Fill Table (# of patch cords) | [14 empty] | Cable Management Spools
[16 empty] | Width |  | 5e |  | 5e Shielded |  | 6 |  | 6 Shielded |  | 6A |  | 6A Shielded
|  | Width (inches) |  |  | Product # |  |  |  |  | Material ID
|  | 6 |  |  | VCM-DS-84-6B |  |  |  |  | 760244779 |  |  |  | Black |  | 6" |  | 241 |  | 173 |  | 187 |  | 134 |  | 125 |  | 116
|  | 8 |  |  | VCM-DS-84-8B |  |  |  |  | 760244780
|  | 10 |  |  | VCM-DS-84-10B |  |  |  |  | 760244781 | [5 empty] | 8" |  | 396 |  | 284 |  | 306 |  | 220 |  | 205 |  | 190
|  | 12 |  |  | VCM-DS-84-12B |  |  |  |  | 760244782 | [20 empty] | Qty (2)
|  | 6 |  |  | VCM-DS-84-6 |  |  |  |  | 760244775 |  |  |  | Silver |  | 10" |  | 550 |  | 395 |  | 426 |  | 306 |  | 285 |  | 264
|  | 8 |  |  | VCM-DS-84-8 |  |  |  |  | 760244776
|  | 10 |  |  | VCM-DS-84-10 |  |  |  |  | 760244777 | [5 empty] | 12" |  | 705 |  | 506 |  | 545 |  | 392 |  | 365 |  | 338
|  | 12 |  |  | VCM-DS-84-12 |  |  |  |  | 760244778
|  | CommScope Instruction Library |  |  |  |  | VCM-Type Vertical Cable Management Kit Installation Instructions
Product Notes
The Recommended VCM Fill Table is a useful guide in determining which vertical manager is best suited for the environment in which it will be used. However, where slack is handled, cords are doubled back and require additional space. Patching rearrangement through MAC (moves, adds, change) activity also takes additional space.
Single-sided (front only); Height 84" (7 ft) | [15 empty] | Recommended VCM Fill Table (# of patch cords) | [14 empty] | Cable Management Spools
[16 empty] | Width |  | 5e |  | 5e Shielded |  | 6 |  | 6 Shielded |  | 6A |  | 6A Shielded
|  | Width (inches) |  |  | Product # |  |  |  |  | Material ID
|  | 6 |  |  | VCM-SS-84-6B |  |  |  |  | 760244791 |  |  |  | Black |  | 6" |  | 241 |  | 173 |  | 187 |  | 134 |  | 125 |  | 116
|  | 8 |  |  | VCM-SS-84-8B |  |  |  |  | 760244792
|  | 10 |  |  | VCM-SS-84-10B |  |  |  |  | 760244793 | [5 empty] | 8" |  | 396 |  | 284 |  | 306 |  | 220 |  | 205 |  | 190
|  | 12 |  |  | VCM-SS-84-12B |  |  |  |  | 760244794 | [20 empty] | Qty (2)
|  | 6 |  |  | VCM-SS-84-6 |  |  |  |  | 760244787 |  |  |  | Silver |  | 10" |  | 550 |  | 395 |  | 426 |  | 306 |  | 285 |  | 264
|  | 8 |  |  | VCM-SS-84-8 |  |  |  |  | 760244788
|  | 10 |  |  | VCM-SS-84-10 |  |  |  |  | 760244789 | [5 empty] | 12" |  | 705 |  | 506 |  | 545 |  | 392 |  | 365 |  | 338
|  | 12 |  |  | VCM-SS-84-12 |  |  |  |  | 760244790
|  | CommScope Instruction Library |  |  |  |  | VCM-Type Vertical Cable Management Kit Installation Instructions
Double-sided (front & rear); Height 96" (8 ft) | [15 empty] | Single-sided (front only); Height 96" (8 ft)
|  | Width (inches) |  |  | Product # |  |  |  |  | Material ID | [7 empty] | Width (inches) |  |  | Product # |  |  |  |  | Material ID
|  | 6 |  |  | VCM-DS-96-6B |  |  |  |  | 760244803 |  |  |  | Black |  |  |  | 6 |  |  | VCM-SS-84-6B |  |  |  |  | 760244815 |  |  |  | Black
|  | 8 |  |  | VCM-DS-96-8B |  |  |  |  | 760244804 | [7 empty] | 8 |  |  | VCM-SS-84-8B |  |  |  |  | 760244816
|  | 10 |  |  | VCM-DS-96-10B |  |  |  |  | 760244805 | [7 empty] | 10 |  |  | VCM-SS-84-10B |  |  |  |  | 760244817
|  | 12 |  |  | VCM-DS-96-12B |  |  |  |  | 760244806 | [7 empty] | 12 |  |  | VCM-SS-84-12B |  |  |  |  | 760244818
|  | 6 |  |  | VCM-DS-96-6 |  |  |  |  | 760244799 |  |  |  | Silver |  |  |  | 6 |  |  | VCM-SS-84-6 |  |  |  |  | 760244811 |  |  |  | Silver
|  | 8 |  |  | VCM-DS-96-8 |  |  |  |  | 760244800 | [7 empty] | 8 |  |  | VCM-SS-84-8 |  |  |  |  | 760244812
|  | 10 |  |  | VCM-DS-96-10 |  |  |  |  | 760244801 | [7 empty] | 10 |  |  | VCM-SS-84-10 |  |  |  |  | 760244813
|  | 12 |  |  | VCM-DS-96-12 |  |  |  |  | 760244802 | [7 empty] | 12 |  |  | VCM-SS-84-12 |  |  |  |  | 760244814
|  | CommScope Instruction Library |  |  |  |  | VCM-Type Vertical Cable Management Kit Installation Instructions | [10 empty] | CommScope Instruction Library |  |  |  |  | VCM-Type Vertical Cable Management Kit Installation Instructions
Cable Tray
Ladder Section; 10 ft Length; Black
[8 empty] | Width (inches) |  |  | Product # |  |  |  | Material ID
[8 empty] | 6" |  |  | CR-SLR-10L6W |  |  |  | 760085639
[8 empty] | 12" |  |  | CR-SLR-10L12W |  |  |  | 760085647
[8 empty] | 18" |  |  | CR-SLR-10L18W |  |  |  | 760085654
[8 empty] | 24" |  |  | CR-SLR-10L24W |  |  |  | 760085662
90 Degree Bends
90 Degree INSIDE Corner Bend | [13 empty] | 90 Degree OUTSIDE Corner Bend
|  |  | Width (inches) |  |  | Product # |  |  |  | Material ID | [6 empty] | Width (inches) |  |  | Product # |  |  |  | Material ID
|  |  | 6" |  |  | CR90ICB-6W |  |  |  | 760085670 | [6 empty] | 6" |  |  | CR90OCB-6W |  |  |  | 760086074
|  |  | 12" |  |  | CR90ICB-12W |  |  |  | 760085688 | [6 empty] | 12" |  |  | CR90OCB-12W |  |  |  | 760086082
|  |  | 18" |  |  | CR90ICB-18W |  |  |  | 760085696 | [6 empty] | 18" |  |  | CR90OCB-18W |  |  |  | 760086090
|  |  | 24" |  |  | CR90ICB-24W |  |  |  | 760085704 | [6 empty] | 24" |  |  | CR90OCB-24W |  |  |  | 760086108
90 Degree FLAT Corner Bend
|  |  | Width (inches) |  |  | Product # |  |  |  | Material ID
|  |  | 6" |  |  | CR90FCB-6W |  |  |  | 760085522
|  |  | 12" |  |  | CR90FCB-12W |  |  |  | 760085530
|  |  | 18" |  |  | CR90FCB-18W |  |  |  | 760085548
|  |  | 24" |  |  | CR90FCB-24W |  |  |  | 760085555
Accessories
Runway-to-Rack Mounting Kit | [6 empty] | Butt Splice Kit | [5 empty] | Foot Kit |  |  |  | Protective End Caps |  |  |  |  | Vertical Wall Bracket | [5 empty] | Adjustable Butt Splice Kit
CRR2RRMK |  |  |  | Instruction Sheet |  |  | CRBSK |  |  | Instruction Sheet |  |  | CRFK |  |  |  | CRPECK |  |  |  |  | CRVWBK | [5 empty] | CRVALS |  |  | Instruction Sheet
760084053 | [6 empty] | 760083899 | [5 empty] | 760084020 |  |  |  | 760084012 |  |  |  |  | 760084137 | [5 empty] | 760084129
J-Bolt Mounting Kit |  |  |  |  | Ground Support Kit | [5 empty] | T-Junction Splice Kit | [5 empty] | Triangular Wall Support Bracket
[20 empty] | Width (inches) |  |  | Product # |  |  |  | Material ID
[20 empty] | 6" |  |  | CRTWSBK-6W |  |  |  | 760084087
[20 empty] | 12" |  |  | CRTWSBK-12W |  |  |  | 760084095
[20 empty] | 18" |  |  | CRTWSBK-18W |  |  |  | 760084103
CRJBMK |  |  |  |  | CRGND |  |  | Instruction Sheet |  |  | CRTJSK |  |  | Instruction Sheet | [5 empty] | 24" |  |  | CRTWSBK-24W |  |  |  | 760084111
760084038 |  |  |  |  | 760109124 | [5 empty] | 760084046
Retaining Post
|  |  | Wall Angle Support Kit | [18 empty] | Height |  | Product # |  |  | Material ID
|  |  | 6" to 12"; Black | [18 empty] | 6" |  | CRRP-6H |  |  | 760083972
|  |  | CR6-12WRSK |  |  |  |  | 760084145 | [13 empty] | 8" |  | CRRP-8H |  |  | 760083980
|  |  | 15" to 18"; Black | [18 empty] | 10" |  | CRRP-10H |  |  | 760083998
Instruction Sheet |  |  | CR15-18WRSK |  |  |  |  | 760084152
12" to 24"; Black
|  |  | CR12-C24WRSK |  |  |  |  | 760084160
Cable Drop Out
CRSMCRDK |  |  |  |  | CRDK-6W |  |  |  | CRDK-12W |  |  |  | CRDK-18W
760083931 |  |  |  |  | 760083949 |  |  |  | 760083956 |  |  |  | 760083964
Stringer side drop out; |  |  |  |  | Rung drop out; |  |  |  | Rung drop out; |  |  |  | Rung drop out;
Fits all sizes |  |  |  |  | 6 inch |  |  |  | 12 inch |  |  |  | 18 inch
Equipment Racks (4-Post)
7 ft Height | [14 empty] | 8 ft Height | [14 empty] | CommScope Instruction Library
[6 empty] | 29" Depth | [14 empty] | 29" Depth
[6 empty] | Product # |  |  | RK4P45-29A | [11 empty] | Product # |  |  | RK4P52-29A
[6 empty] | Material ID |  |  | 760082529 | [11 empty] | Material ID |  |  | 760082537 | [5 empty] | Assembly Instructions
[6 empty] | 36" Depth | [14 empty] | 36" Depth
[6 empty] | Product # |  |  | RK4P45-36A | [11 empty] | Product # |  |  | RK4P52-36A
[6 empty] | Material ID |  |  | 760082560 | [11 empty] | Material ID |  |  | 760082578
[6 empty] | Product Notes: | [14 empty] | Product Notes:
[6 empty] | 12-24 tapped rails; black; aluminum; 45RU; load rating 2,000 lbs | [14 empty] | 12-24 tapped rails; black; aluminum; 52RU; load rating 2,000 lbs
12-24 x 1/2" Hardware Kit (qty 4 & qty 100)
|  |  | AK-VCM-HDWR-4B |  |  |  |  | AK-VCM-HDWR-100B
|  |  | 760136531 |  |  |  |  | 760136549

## Coax
SYSTIMAX® Solutions |  |  |  |  | MENU
[5 empty] | RG11 | [8 empty] | RG6 Quad
SYSTIMAX® Solutions Website Landing Page |  |  |  |  | RG11 Quad | [8 empty] | RG6 Outdoor
Coax |  |  |  |  | RG11 Outdoor | [8 empty] | Coax Connector Inserts
RG6
RG6
Catalog # | Product | Material ID | Application | Flame Test Method |  |  | Shield Braid | Conductor |  |  | Conductor Diameter |  |  | Dielectric |  |  | O.D. (inches) |  | Packaging |  | Jacket
5730 |  | 8202603/10 | Satellite | CM; Non-Plenum |  |  | 60% AL | Copper-Clad Steel |  |  | 18 AWG Solid |  |  | Foam PE |  |  | 0.272 |  | 1000 ft Reel |  | PVC; Black
2275V |  | 4138003/10 | Video | CMP; Plenum |  |  | 60% AL | Copper-Clad Steel |  |  | 18 AWG Solid |  |  | Foam FEP |  |  | 0.239 |  | 1000 ft Reel |  | PVC; White
2276V |  | 4100903/10 | Video | CMP; Plenum |  |  | 90% AL | Copper-Clad Steel |  |  | 18 AWG Solid |  |  | Foam FEP |  |  | 0.237 |  | 1000 ft Reel |  | PVC; White
2273V |  | 4101103/10 | Video | CMP; Plenum |  |  | 90% AL | Bare Copper |  |  | 18 AWG Solid |  |  | Foam FEP |  |  | 0.237 |  | 1000 ft Reel |  | PVC; White
Environmental Ratings: CM = Communications; CMG = Communications General Purpose; CMP = Communications Plenum; CMR = Communications Riser
RG6 Quad
Catalog # | Product | Material ID | Application | Flame Test Method |  | Shield Braid |  |  | Conductor |  |  | Conductor Diameter |  |  | Dielectric |  | O.D. (inches) |  | Packaging |  | Jacket
5740 |  | 7416904/10 | Satellite | CMG; Non-Plenum |  | Quad: 60% AL inner; 40% AL outer |  |  | Copper-Clad Steel |  |  | 18 AWG Solid |  |  | Foam PE |  | 0.3 |  | 1000 ft Reel |  | PVC; Black
5740R |  | 8213304/10 | Satellite | CMR; Non-Plenum |  | Quad: 60% AL inner; 40% AL outer |  |  | Copper-Clad Steel |  |  | 18 AWG Solid |  |  | Foam PE |  | 0.3 |  | 1000 ft Reel |  | PVC; Black
5781 |  | 8223504/10 | Satellite | CMG; Non-Plenum |  | Quad: 60% AL inner; 40% AL outer |  |  | Bare Copper |  |  | 18 AWG Solid |  |  | Foam PE |  | 0.3 |  | 1000 ft Reel |  | PVC; Black
5781R |  | 4220004/10 | Satellite | CMR; Non-Plenum |  | Quad: 60% AL inner; 40% AL outer |  |  | Bare Copper |  |  | 18 AWG Solid |  |  | Foam PE |  | 0.3 |  | 1000 ft Reel |  | PVC; Black
2227V |  | 4112704/10 | Video | CMP; Plenum |  | Quad: 60% AL inner; 40% AL outer |  |  | Copper-Clad Steel |  |  | 18 AWG Solid |  |  | Foam FEP |  | 0.26 |  | 1000 ft Reel |  | PVC; White
Environmental Ratings: CM = Communications; CMG = Communications General Purpose; CMP = Communications Plenum; CMR = Communications Riser
RG6 Outdoor
Catalog # | Product | Material ID | Application | Flame Test Method |  | Shield Braid |  |  | Conductor |  |  | Conductor Diameter |  |  | Dielectric |  | O.D. (inches) |  | Packaging |  | Jacket
5738 |  | 4685203/10 | Satellite | Buried |  | 60% AL |  |  | Copper-Clad Steel |  |  | 18 AWG Solid |  |  | Foam PE |  | 0.272 |  | 1000 ft Reel |  | PE; Black
RG11
Catalog # | Product | Material ID | Application | Flame Test Method |  |  | Shield Braid |  | Conductor |  |  | Conductor Diameter |  |  | Dielectric |  | O.D. (inches) |  | Packaging |  |  | Jacket
5916 |  | 8203603/10 | Satellite | CM; Non-Plenum |  |  | 60% AL |  | Copper-Clad Steel |  |  | 14 AWG Solid |  |  | Foam PE |  | 0.395 |  | 1000 ft Reel |  |  | PVC; Black
5916R |  | 8205603/10 | Satellite | CMR; Non-Plenum |  |  | 60% AL |  | Copper-Clad Steel |  |  | 14 AWG Solid |  |  | Foam PE |  | 0.395 |  | 1000 ft Reel |  |  | PVC; Black
2285V |  | 4101403/10 | Video | CMP; Plenum |  |  | 60% Tinned Copper |  | Copper-Clad Steel |  |  | 14 AWG Solid |  |  | Foam FEP |  | 0.331 |  | 1000 ft Reel |  |  | PVC; White
Environmental Ratings: CM = Communications; CMG = Communications General Purpose; CMP = Communications Plenum; CMR = Communications Riser
RG11 Quad
Catalog # | Product | Material ID | Application | Flame Test Method |  | Shield Braid |  |  |  | Conductor |  |  | Conductor Diameter |  |  | Dielectric |  | O.D. (inches) |  | Packaging |  | Jacket
5940 |  | 7413004/10 | Video | CM; Non-Plenum |  | Quad: 60% AL inner; 40% AL outer |  |  |  | Copper-Clad Steel |  |  | 14 AWG Solid |  |  | Foam PE |  | 0.405 |  | 1000 ft Reel |  | PVC; Black
5940R |  | 8820704/10 | Satellite | CMR; Non-Plenum |  | Quad: 60% AL inner; 40% AL outer |  |  |  | Copper-Clad Steel |  |  | 14 AWG Solid |  |  | Foam PE |  | 0.28 |  | 1000 ft Reel |  | PVC; Black
2287V |  | 4101204/10 | Video | CMP; Plenum |  | Quad: 60% Tinned Copper; 50% Tinned Copper |  |  |  | Copper-Clad Steel |  |  | 14 AWG Solid |  |  | Foam FEP |  | 0.356 |  | 1000 ft Reel |  | PVC; White
Environmental Ratings: CM = Communications; CMG = Communications General Purpose; CMP = Communications Plenum; CMR = Communications Riser
RG11 Outdoor
Catalog # | Product | Material ID | Application | Flame Test Method |  | Shield Braid |  |  |  | Conductor |  |  | Conductor Diameter |  |  | Dielectric |  | O.D. (inches) |  | Packaging |  | Jacket
5917 |  | 8292903/10 | Satellite | Buried |  | 60% AL |  |  |  | Copper-Clad Steel |  |  | 14 AWG Solid |  |  | Foam PE |  | 0.395 |  | 1000 ft Reel |  | PE; Black
F-Coupler Insert
F-Type |  | PRODUCT NOTE: | [15 empty] | M81C-Coupler |  |  | M81-266 BLANK
[18 empty] | 760199968 |  |  | 760181982
[18 empty] | ProWhite |  |  | ProWhite
No photo available
The M81C-COUPLER comes with four (4) mounting collars: white, gray, black, & ivory; fits all standard CommScope M-Series faceplates and surface mount boxes
M81C-COUPLER
108009432
BNC |  | PRODUCT NOTE: | [15 empty] | Instruction Library
50 ohm
M81 BNC-B Pass Through Connector Instruction Sheet
The M81 BNC-B COUPLER comes with four (4) mounting collars: white, gray, black, & ivory; fits all standard CommScope M-Series faceplates and surface mount boxes
M81 BNC-B COUPLER
108009424

## Powered Fiber
Powered Fiber Cable Systems | [8 empty] | MENU
[9 empty] | Resources | [5 empty] | Power Supply | [5 empty] | Surface Mount Boxes
[9 empty] | Cable | [5 empty] | SFP
SYSTIMAX® Solutions Website Landing Page | [8 empty] | Grounding | [5 empty] | Splicing
v (PFCS) v | [8 empty] | Patch Cords (OSP Copper) | [5 empty] | Split Gland
[9 empty] | PoE Extender | [5 empty] | Indoor Plenum Cable
Powered Fiber
Resources
[6 empty] | Video Library |  |  |  |  | Powered Fiber Cable Solution: Q & A with Ryan Chappell at SCTE Cable-Tec Expo New Orleans October 2015
CAPEX & OPEX Savings: Chris Raynor BICSO Orlando February 2016
Powered Fiber Cable Features January 22,2016
VIDEO: Solution Overview
[6 empty] | Instruction Library |  |  |  |  | PoE Distance & Voltage Calculator
COMMSCOPE Website: Landing page for Powered Fiber Cable Solution
Cable
[6 empty] | Indoor/Outdoor | [11 empty] | Outdoor | [11 empty] | Product Notes:
[6 empty] | # of Fibers |  |  | Fiber Type |  | Copper AWG |  |  | Part # |  |  |  | # of Fibers |  |  | Fiber Type |  |  | Copper AWG |  | Part #
[6 empty] | 2 |  |  | OM3 Multimode |  | 12 |  |  | PFC-302L12 |  |  |  | 2 |  |  | OM3 Multimode |  |  | 12 |  | PFC-302O12 |  |  |  | Min length is 500 meters (1,640 ft)
[6 empty] | 2 |  |  | OM3 Multimode |  | 16 |  |  | PFC-302L16 |  |  |  | 2 |  |  | OM3 Multimode |  |  | 16 |  | PFC-302O16
[6 empty] | 4 |  |  | OM3 Multimode |  | 12 |  |  | PFC-304L12 |  |  |  | 4 |  |  | OM3 Multimode |  |  | 12 |  | PFC-304O12 |  |  |  | Max Length is 8000 meters (26,240 ft)
[6 empty] | 4 |  |  | OM3 Multimode |  | 16 |  |  | PFC-304L16 |  |  |  | 4 |  |  | OM3 Multimode |  |  | 16 |  | PFC-304O16
[6 empty] | 2 |  |  | Singlemode |  | 12 |  |  | PFC-S02L12 |  |  |  | 2 |  |  | Singlemode |  |  | 12 |  | PFC-S02O12
[6 empty] | 2 |  |  | Singlemode |  | 16 |  |  | PFC-S02L16 |  |  |  | 2 |  |  | Singlemode |  |  | 16 |  | PFC-S02O16 |  |  |  | Warning:
[6 empty] | 4 |  |  | Singlemode |  | 12 |  |  | PFC-S04L12 |  |  |  | 4 |  |  | Singlemode |  |  | 12 |  | PFC-S04O12
[6 empty] | 4 |  |  | Singlemode |  | 16 |  |  | PFC-S04L16 |  |  |  | 4 |  |  | Singlemode |  |  | 16 |  | PFC-S04O16 |  |  |  | Powered fiber individual strands are 250 micron. To connectorize the fiber, the cable may need to be built up to 900 micron using a buffer tube.
[18 empty] | 12 |  |  | Singlemode |  |  | 12 |  | PFC-S12O12
[18 empty] | 12 |  |  | Singlemode |  |  | 16 |  | PFC-S12O16
[5 empty] | PFC |  |  | S |  | 0 |  |  | 2 |  |  | O |  | 1 |  |  | 2
Traditional fan-out kits will NOT fit properly inside the PoE Extender housing. Instead, use CommScope's Qwik II connectors, which come with a small black piece of buffer tubing. Another option is to cut pieces of buffer tubing from a roll of 900 micron tubing.
Optical Fiber Type
| S | Singlemode (RBR)-G657.A2/B2
| 3 | Multimode OM3 (RBR)
Fiber Count
| 2 | 2 Fiber
| 4 | 4 Fiber
| 12 | 12 Fiber
Conductor Gauge in AWG
| Jacket Type | [17 empty] | 12 | 12 AWG
| L | Indoor/outdoor application rated Riser/LSZH | [16 empty] | 16 | 16 AWG
| O | Outdoor application only Polyethylene
Indoor Plenum Cable
MID |  |  |  | Part Number | [11 empty] | Description
12 AWG
760250282 |  |  |  | P-002-DS-HY-8W-F29YL/2X12AWG | [11 empty] | Powered Fiber Cable, Plenum Indoor, OS2, 2 Fibers, 2 x12AWG Conductors
760250283 |  |  |  | P-002-DS-HY-5L-F29AQ/2X12AWG | [11 empty] | Powered Fiber Cable, Plenum Indoor, OM3, 2 Fibers, 2 x12AWG Conductors
760250284 |  |  |  | P-002-DS-HY-5K-F29AQ/2X12AWG | [11 empty] | Powered Fiber Cable, Plenum Indoor, OM4, 2 Fibers, 2 x12AWG Conductors
760250285 |  |  |  | P-004-DS-HY-8W-F29YL/2X12AWG | [11 empty] | Powered Fiber Cable, Plenum Indoor, OS2, 4 Fibers, 2 x12AWG Conductors
760250286 |  |  |  | P-004-DS-HY-5L-F29AQ/2X12AWG | [11 empty] | Powered Fiber Cable, Plenum Indoor, OM3, 4 Fibers, 2 x12AWG Conductors
760250287 |  |  |  | P-004-DS-HY-5K-F29AQ/2X12AWG | [11 empty] | Powered Fiber Cable, Plenum Indoor, OM4, 4 Fibers, 2 x12AWG Conductors
760250288 |  |  |  | P-002-DS-HY-8W-F29YL/4X12AWG | [11 empty] | Powered Fiber Cable, Plenum Indoor, OS2, 2 Fibers, 4 x12AWG Conductors
760250289 |  |  |  | P-002-DS-HY-5L-F29AQ/4X12AWG | [11 empty] | Powered Fiber Cable, Plenum Indoor, OM3, 2 Fibers, 4 x12AWG Conductors
760250290 |  |  |  | P-002-DS-HY-5K-F29AQ/4X12AWG | [11 empty] | Powered Fiber Cable, Plenum Indoor, OM4, 2 Fibers, 4 x12AWG Conductors
760250291 |  |  |  | P-004-DS-HY-8W-F29YL/4X12AWG | [11 empty] | Powered Fiber Cable, Plenum Indoor, OS2, 4 Fibers, 4 x12AWG Conductors
760250292 |  |  |  | P-004-DS-HY-5L-F29AQ/4X12AWG | [11 empty] | Powered Fiber Cable, Plenum Indoor, OM3, 4 Fibers, 4 x12AWG Conductors
760250293 |  |  |  | P-004-DS-HY-5K-F29AQ/4X12AWG | [11 empty] | Powered Fiber Cable, Plenum Indoor, OM4, 4 Fibers, 4 x12AWG Conductors
MID |  |  |  | Part Number | [11 empty] | Description
16 AWG
760250294 |  |  |  | P-002-DS-HY-8W-F18YL/2X16AWG | [11 empty] | Powered Fiber Cable, Plenum Indoor, OS2, 2 Fibers, 2 x16AWG Conductors
760250295 |  |  |  | P-002-DS-HY-5L-F18AQ/2X16AWG | [11 empty] | Powered Fiber Cable, Plenum Indoor, OM3, 2 Fibers, 2 x16AWG Conductors
760250296 |  |  |  | P-002-DS-HY-5K-F18AQ/2X16AWG | [11 empty] | Powered Fiber Cable, Plenum Indoor, OM4, 2 Fibers, 2 x16AWG Conductors
760250297 |  |  |  | P-004-DS-HY-8W-F18YL/2X16AWG | [11 empty] | Powered Fiber Cable, Plenum Indoor, OS2, 4 Fibers, 2 x16AWG Conductors
760250298 |  |  |  | P-004-DS-HY-5L-F18AQ/2X16AWG | [11 empty] | Powered Fiber Cable, Plenum Indoor, OM3, 4 Fibers, 2 x16AWG Conductors
760250299 |  |  |  | P-004-DS-HY-5K-F18AQ/2X16AWG | [11 empty] | Powered Fiber Cable, Plenum Indoor, OM4, 4 Fibers, 2 x16AWG Conductors
760250300 |  |  |  | P-002-DS-HY-8W-F18YL/4X16AWG | [11 empty] | Powered Fiber Cable, Plenum Indoor, OS2, 2 Fibers, 4 x16AWG Conductors
760250301 |  |  |  | P-002-DS-HY-5L-F18AQ/4X16AWG | [11 empty] | Powered Fiber Cable, Plenum Indoor, OM3, 2 Fibers, 4 x16AWG Conductors
760250302 |  |  |  | P-002-DS-HY-5K-F18AQ/4X16AWG | [11 empty] | Powered Fiber Cable, Plenum Indoor, OM4, 2 Fibers, 4 x16AWG Conductors
760250303 |  |  |  | P-004-DS-HY-8W-F18YL/4X16AWG | [11 empty] | Powered Fiber Cable, Plenum Indoor, OS2, 4 Fibers, 4 x16AWG Conductors
760250304 |  |  |  | P-004-DS-HY-5L-F18AQ/4X16AWG | [11 empty] | Powered Fiber Cable, Plenum Indoor, OM3, 4 Fibers, 4 x16AWG Conductors
760250305 |  |  |  | P-004-DS-HY-5K-F18AQ/4X16AWG | [11 empty] | Powered Fiber Cable, Plenum Indoor, OM4, 4 Fibers, 4 x16AWG Conductors
MID |  |  |  | Part Number | [11 empty] | Description
20 AWG
760250306 |  |  |  | P-002-DS-HY-8W-F16YL/2X20AWG | [11 empty] | Powered Fiber Cable, Plenum Indoor, OS2, 2 Fibers, 2 x20AWG Conductors
760250307 |  |  |  | P-002-DS-HY-5L-F16AQ/2X20AWG | [11 empty] | Powered Fiber Cable, Plenum Indoor, OM3, 2 Fibers, 2 x20AWG Conductors
760250308 |  |  |  | P-002-DS-HY-5K-F16AQ/2X20AWG | [11 empty] | Powered Fiber Cable, Plenum Indoor, OM4, 2 Fibers, 2 x20AWG Conductors
760250309 |  |  |  | P-004-DS-HY-8W-F16YL/2X20AWG | [11 empty] | Powered Fiber Cable, Plenum Indoor, OS2, 4 Fibers, 2 x20AWG Conductors
760250310 |  |  |  | P-004-DS-HY-5L-F16AQ/2X20AWG | [11 empty] | Powered Fiber Cable, Plenum Indoor, OM3, 4 Fibers, 2 x20AWG Conductors
760250311 |  |  |  | P-004-DS-HY-5K-F16AQ/2X20AWG | [11 empty] | Powered Fiber Cable, Plenum Indoor, OM4, 4 Fibers, 2 x20AWG Conductors
760250312 |  |  |  | P-002-DS-HY-8W-F16YL/4X20AWG | [11 empty] | Powered Fiber Cable, Plenum Indoor, OS2, 2 Fibers, 4 x20AWG Conductors
760250313 |  |  |  | P-002-DS-HY-5L-F16AQ/4X20AWG | [11 empty] | Powered Fiber Cable, Plenum Indoor, OM3, 2 Fibers, 4 x20AWG Conductors
760250314 |  |  |  | P-002-DS-HY-5K-F16AQ/4X20AWG | [11 empty] | Powered Fiber Cable, Plenum Indoor, OM4, 2 Fibers, 4 x20AWG Conductors
760250315 |  |  |  | P-004-DS-HY-8W-F16YL/4X20AWG | [11 empty] | Powered Fiber Cable, Plenum Indoor, OS2, 4 Fibers, 4 x20AWG Conductors
760250316 |  |  |  | P-004-DS-HY-5L-F16AQ/4X20AWG | [11 empty] | Powered Fiber Cable, Plenum Indoor, OM3, 4 Fibers, 4 x20AWG Conductors
760250317 |  |  |  | P-004-DS-HY-5K-F16AQ/4X20AWG | [11 empty] | Powered Fiber Cable, Plenum Indoor, OM4, 4 Fibers, 4 x20AWG Conductors
Surface Mount Boxes
MID |  |  |  | Part Number
760248944 |  |  |  | Kit, SMB, 1 Fiber Port, 1 Power Port, Beige
760248943 |  |  |  | Kit, SMB, 1 Fiber Port, 1 Power Port, White
760248942 |  |  |  | Kit, SMB, 1 Fiber Port, 1 Power Port, Black
760249095 |  |  |  | Kit, SMB, 2 Fiber Ports, 2 Power Ports, Beige
760249094 |  |  |  | Kit, SMB, 2 Fiber Ports, 2 Power Ports, White
760249093 |  |  |  | Kit, SMB, 2 Fiber Ports, 2 Power Ports, Black
Instruction Library |  |  |  |  | Instruction Sheet
PoE Extender
1-Port with Universal Bracket; 60 Watt | [9 empty] | PFU |  | - | P |  | - | B | - | O |  | - | 060 |  | - | 01 |  |  |  |  | 2-Port Extender; 60 Watt
[5 empty] | Product # | [25 empty] | Product #
[10 empty] | Enclosure Plate | [15 empty] | Port Count |  |  |  |  | PFU-P-C-O-060-02
[5 empty] | PFU-P-C-O-060-01 |  |  |  |  | E | 5 Gbps | [14 empty] | 01 | 1-Port
[10 empty] | B | Universal Bracket | [14 empty] | 02 | 2-Port |  |  |  | Hardware Manual
[10 empty] | C | 2-port | [8 empty] | Output Power
[20 empty] | 060 |  | 60W
Indoor/Outdoor
[13 empty] | O | Outdoor
1-Port 5Gbps w/ Universal Bracket; 60 Watt
[5 empty] | Product # |  |  |  |  | Product Notes:
[11 empty] | Environmentally sealed closure - IP67 | [5 empty] | Optical to electrical Media Conversion |  |  |  |  | Primary, secondary, and tertiary electrical protection
PFU-P-E-O-060-01
Warning:
CommScope has learned the single-port PoE Extender will not talk to an “old” 100meg maximum switch. However, the 2-port PoE Extender includes a jumper that caps the max speed at 100 Mb/s instead of 1Gb/s and solves this backwards-compatibility issue.
OSP Patch Cords
|  |  |  | Unshielded U/UTP | [20 empty] | Shielded F/UTP
|  |  |  | PCOSP-6U-BK |  |  |  |  | CO15542-01Fxxx |  |  |  |  | Category 6 | [10 empty] | PCOSP-6S-BK |  |  |  | CO11152-01Fxxx |  | Category 6
|  |  |  | PCOSP-6AU-BK |  |  |  |  | CO15582-01Fxxx |  |  |  |  | Category 6A | [10 empty] | PCOSP-6AS-BK |  |  |  | CO11192-01Fxxx |  | Category 6A
Product Notes: | [5 empty] | 'xxx' denotes length in feet; lengths are 5 ft to 300 ft in 5ft increments (Ex: 005 = 5 ft; 010 = 10 ft)
Recommended for outdoor applications above ground; sunlight UV-proof and water resistant (not waterproof)
Cordage used is CM-LS rated, which allows cordage to be rounted into and through the building in locations suitable for CM-rated cables.
Patch cord assembly has a temperature rating of -40oC to +60oC (-40oF to 140oF)
Split Gland
Product Notes:
COMMSCOPE recommends the use of a splilt gland for pre-assembled cables, such as the OSP patch cord, in conjunction with the PoE Extender. COMMSCOPE recommends the Heyco®-Tite Liquid Tight Cordgrips
Manufacturer |  |  | Part Number |  |  |  | Description | [9 empty] | Heyco®-Tite Liquid Tight Cordgrips DATASHEET
Heyco® |  |  | M3198GBH |  |  |  | M20 Split gland for 1-port PoE Extender
Heyco® |  |  | M4344GBH |  |  |  | M25 Split gland for 2-port PoE Extender
Grounding
Run a grounding wire from the earth point lug on the Extender to ground. A 16 AWG grounding wire is recommended.
[15 empty] | 1-port PoE Extender Earth Point | [7 empty] | 2-port PoE Extender Earth Point
Power
Recommendations
Requirements: NEC Class 2 rated power supply; 100W maximum; 60Vdc maximum
Medium-to-Large deployments: recommendation is Class 2 Distribution Shelf system similar to GE Power Express Solution (GE solution is provided as a guide only)
Small deployments: recommendation is Class 2 din-rail mount single power source
Medium-to-Large Deployments
1 | [5 empty] | 2 |  |  |  | 3 | [7 empty] | 4 | [5 empty] | 5 | [6 empty] | 6
Power Express Starter Shelf Kit | [5 empty] | 8-port Modules |  |  |  | 1RU Rectifier Shelf | [7 empty] | Rectifier | [5 empty] | Power Cord for Rectifier | [6 empty] | Controller
GE part #
[10 empty] | PFP-SPS-S1 | [7 empty] | GE Part # | [12 empty] | GE part #
[10 empty] | 42Vdc to 58Vdc output | [7 empty] | PFP-SPS-1600M | [12 empty] | PFP-SPS-C1
GE Part # | [5 empty] | GE Part # |  |  |  | (Accepts up to two Rectifiers) | [7 empty] | (Converts AC power to DC) | [5 empty] | For 110 Circuit |  |  |  | For 220 Circuit |  |  | (Controls output of power)
PFP-PX-S1 | [5 empty] | PFP-PX-8M | [17 empty] | 10 AWG cord with L5-20P plug |  |  |  | 10 AWG cord with L6-20P plug
(Accepts up to four 8-port modules to power up to 32 PoE devices) | [5 empty] | (Powers up to eight PoE devices)
(Power cord not included with Rectifier; must be hard-wired in)
Small Deployments
Meanwell #MDR-100-48 |  |  |  |  | Altech #PS-S10048 |  |  |  |  | Phoenix Contact #UNO-PS/1AC/48DC/100W; 2902996 | [7 empty] | Cotek #DN-100-48 | [5 empty] | Product Notes:
All are examples of single-source power supplies for a single PoE device
All are DIN rail mountable. Mount to 19-inch equipment rack DIN rail mounting kit
SFP
Product Notes:
| CommScope does not manufacturer or provide SFPs. | [6 empty] | Any standard SFP will work with CommScope PoE extenders | [7 empty] | If you use Cisco switches, use Cisco SFPs.
Splicing
If powered fiber cable needs splicing, the Gator 12F Splice Closure is recommended. | [18 empty] | CommScope recommends Qwik II LC pre-polished connectors to connectorize fiber cable ends
Gator Splice Closure | [5 empty] | Product Notes: | [18 empty] | Multimode fiber Connectors: | Link
Part #FDSC-GATOR-12F-T | [24 empty] | Singlemode fiber Connectors: | Link
Designed to connect two flat cables containing 1 - 12 fibers
Use in above ground, below grade, or direct buried applications
Can store up to 12 fusion or mechanical splices
CommScope Instruction Library
Gator 12F Splice Closure Installation Instructions

## Undercarpet
Undercarpet Cable System | [6 empty] | Cable | [5 empty] | Transition Boxes & Covers
Floor Preparation
Modular Jack Kits
SYSTIMAX® Solutions Website Landing Page | [6 empty] | Resources
Transition Block
Solution Resources
Video Library |  |  |  | Undercarpet Cabling Installation (30:48) | [6 empty] | Instruction Library |  |  |  | Installation Instructions
Floor Preparation
Floor Preparation |  |  |  | Product Notes:
8" Wide Roll |  |  |  | A yellow, vinyl material designed to protect the cable from floor moisture, chemical reaction, and abrasion in slab-on-grade or sub-grade level applications.
50 ft | 554123-3
100 ft | 554123-4 |  |  | The shield is placed over the circuit path on the concrete surface and under the cable.
250 ft | 554123-1
Hold-Down Tape |  |  |  | Product Notes:
2" Wide x 180 ft Roll |  |  |  | Use Hold-Down tape to secure cable to floor.
553481-1
Cable
Category 6 | [7 empty] | Category 5e | [7 empty] | Product Notes: |  | 4-pair |  |  |  | Unshielded |  | White jacket
TE610UC-WT100 |  |  | TE610UC-WT250 |  |  |  |  | TE510UC-WT100 |  |  |  | n/a
1499539-5 |  |  | 1499539-1 |  |  |  |  | 1499119-5 |  |  |  | n/a
100 ft |  |  | 250 ft |  |  |  |  | 100 ft |  |  |  | 250 ft
TOOL: |  | Cable Notcher Tool |  |  |  | Product Note: |  |  |  | A cable notcher tool must be used to cut a notch in the edge of the communications cable at turns to create a smooth radius in the cable.
1725698-1
Transition Block
Category 5e or 6 |  |  |  | Product Notes: |  |  | Used for input of round cable and output of flat undercarpet cable | [8 empty] | 110-style punchdown |  |  |  |  | Transitions up to six (6) 4-pair cables
2111682-1
Transition Boxes and Covers
Wall Boxes
Flush-Fitting Wall Frame Box | [5 empty] | Flush Mount Wall Box Kit (Box & Cover included) | [7 empty] | Surface Wall Mount Box Kit (Box & Cover included) |  |  |  |  | Surface Wall Mount Box
553739-2
Flush Fitting Wall Frame Cover | [5 empty] | 1375045-1 | [7 empty] | 1375032-1 |  |  |  |  | 1375033-1
553095-1 | [5 empty] | Size: 4.63" height x 8.98" width | [7 empty] | Size: 4.85" height x 7.40" width |  |  |  |  | Size: 4.64" height x 7.37" width
Size: 4.00" height x 5.80" width
Floor Boxes
Surface Mount Floor Cover | [5 empty] | Product Note: | [9 empty] | Double-Gang Flush Floor Outlet Box Kit | [5 empty] | Product Note:
2111420-1 | [5 empty] | Use with wall box #1375033-1 | [9 empty] | 1575130-2 | [5 empty] | The flush floor outlet box includes an outlet cover and carpet ring, but the mounting straps and outlets are available separately
Size: 1.88" height x 14.00" width | [15 empty] | Size: 2.57" height x 8.99" width
Use with power OR data, but not combo
Modular Jack Kits
Combination DCR Kit |  |  |  |  | Product Notes: | [14 empty] | Low-Profile 4-port Floor Fitting |  |  | Product Notes:
554142-1 | [19 empty] | 555287-1
[5 empty] | Direct-Connecting Receptacle (DCR) | [17 empty] | Accepts up to four (4) Category 5e or 6 jacks
(3 conductor Power/2-port Data); Accepts two (2) Modular Jack Brackets | [19 empty] | 4-Port Data; Accepts four (4) Modular Jack Brackets
[5 empty] | Modular Jack Bracket ordered separately | [17 empty] | Modular Jack Bracket ordered separately
Double-Gang |  |  |  |  | Modular Jack Bracket is needed to hold Category 5e or 6 SL Series Modular Jack | [17 empty] | Modular Jack Bracket is needed to hold Category 5e or 6 SL Series Modular jack
Power: 20 amp | [19 empty] | Double-Gang
Modular Jack Bracket |  |  |  |  | Category 6 SL Series Jack | [6 empty] | Category 5e SL Series Jack |  |  |  |  | SL TOOL:
1499543-1
Accepts one (1) Category 5e or 6 SL Series Modular Jack
Product Notes:
One bracket is needed for each port on a DCR & floor fitting kit (i.e. four ports requires four brackets) |  |  |  |  | Blue |  |  |  | 1375055-6 |  |  | Blue |  |  | 1375191-6
[5 empty] | Yellow |  |  |  | 1375055-8 |  |  | Yellow |  |  | 1375191-8 |  | 1725150-1
[5 empty] | Gray |  |  |  | 1375055-4 |  |  | Gray |  |  | 1375191-4 |  | Installation Instructions
[5 empty] | Alpine White |  |  |  | 1-1375055-3 |  |  | Alpine White |  |  | 1-1375191-3
[5 empty] | Orange |  |  |  | 1375055-5 |  |  | Orange |  |  | 1375191-5
[5 empty] | Black |  |  |  | 1375055-2 |  |  | Black |  |  | 1375191-2
[5 empty] | Green |  |  |  | 1375055-9 |  |  | Green |  |  | 1375191-9
[5 empty] | Elec Ivory |  |  |  | 1-1375055-1 |  |  | Elec Ivory |  |  | 1-1375191-1
[5 empty] | Violet |  |  |  | 1-1375055-0 |  |  | Violet |  |  | 1-1375191-0
[5 empty] | Red |  |  |  | 1375055-7 |  |  | Red |  |  | 1375191-7

## Discontinued
Discontinued | Replacement | This list is to help identify new part numbers for discontinued products.
6504 | CS34P
7504 | CS37P
1334940 | 760231449
1406236 | 760231456
108216128 | 760118232
108216144 | 760118257
108216151 | 760118240
760023200 | 760209965
760026245 | 760231464
760028324 | 760209940
760028332 | 760210732
760032086 | 760209957
760032094 | 760210740
760049353 | 760210757
760055467 | 760231449
760066084 | 760231449
760066332 | 760231456
760147439 | 760231449
760147447 | 760231456
760147454 | 760231464
760173682 | 760227306
760173690 | 760227314
760190769 | 760218479
760190777 | 760218461
760193763 | 760210732
760193771 | 760209940
760193847 | 760210740
760193854 | 760209957
760193870 | 760210757
760193888 | 760210757
760193896 | 760209965
760193904 | 760209940
1000G2-4U-IP-SD | SD-4U
1000G2-4U-MOD-FX | HD-4U-FX
1000G2-4U-MOD-SD | HD-4U
10G4 | CS44P
10GN4 | CS44R
360G2-1U-MOD-FX | HD-1U-FX
360G2-1U-MOD-IS | HD-1U
360G2-1U-MOD-SD | HD-1U
360G2-2U-MOD-FX | HD-2U-FX
360G2-2U-MOD-SD | HD-2U
360G2-2U-MOD-UHD | UD-2U
360G2-4U-MOD-FX | HD-4U-FX
360G2-4U-MOD-FX-16 | HD-4U-FX
360G2-4U-MOD-SD | HD-4U
360G2-4U-MOD-UHD | UD-4U
5504M | CS27P
55N4R | CS27R
600G2-1U-IP-IS | SD-1U
600G2-1U-IP-SD | SD-1U
600G2-1U-MOD-FX | HD-1U-FX
600G2-1U-MOD-SD | HD-1U
600G2-2U-IP-SD | SD-2U
600G2-2U-MOD-FX | HD-2U-FX
600G2-2U-MOD-SD | HD-2U
65N4 | CS34R
75N4 | CS37R
M14CE-003 | M14CE-E-003
M14CE-246 | M14CE-E-246
M14CE-262 | M14CE-E-262
RFE-SLC-IS-EMT-BK/1U-PNL | SD-1U
RFE-SLC-IS-EMT-BK/2U-PNL | SD-2U
RFE-SLC-IS-EMT-BK/4U-PNL | SD-4U
RFE-SLC-IS-EMT-BK/4U-PNL | SD-4U
RMG-1000-000B | SD-1U
RMG-1000-000B | SD-1U
RMG-2000-000B | SD-2U
RMG-2000-000B | SD-2U
TE610P | CS34P
TE610P | CS34P
TE610R | CS34R
TE610R | CS34R
TE620P | CS37P
TE620P | CS37P
TE620R | CS37R
TE620R | CS37R
TE640P | CS44P
TE640P | CS44P
TE640R | CS44R
TE640R | CS44R
UHD-2U | UD-2U-FX
UHD-2U | UD-2U-FX
UHD-4U | UD-4U-FX
UHD-4U | UD-4U-FX